## Red Arroyo Spec 1
[HEADER]
Created by Sigma-1 ICON-SI Version 1.1.0; Copyright 2015, GEOTAC | File Location: | C:\CENG3341\202020 Data\ | File Name: | Red Arroyo Spec 1.ctf
Project: | Red Arroyo | Load Frame Name: | Load Frame 1
Date: | 2020-03-15 | Time: | 15:14 | [5 empty] | Stress (psf) | ef
Boring: | Boring7 | Sample: | Sample3 | [5 empty] | 100 | 0.33958
Specimen: | Specimen1 | Depth (ft): | 10 | [5 empty] | 200 | 0.42368
Diameter (inch): | 2.5 | Height (inch): | 1 | Area (SF) -> | 0.034088 |  |  |  | 400 | 1.2566
Comments: | [8 empty] | 800 | 6.5788
[9 empty] | 1600 | 10.4687
[SENSORS] | [8 empty] | 3200 | 14.2097
Name | External Load Cell | DCDT | Load Frame Encoder | [5 empty] | 6400 | 17.8879
ID | LC#1 | LPT#4 | N/A | [5 empty] | 12800 | 20.9852
Module | Load Frame ADIO | Load Frame ADIO | N/A | [5 empty] | 3200 | 20.1418
Channel | 2 | 1 | N/A | [5 empty] | 400 | 18.9115
Unit | lbs | inch | inch | [5 empty] | 200 | 18.6656
Cal. Factor | -157292.1474 | 3.0266 | 3940000
Excitation | 10.0192 | 10.0192 | N/A
Zero | 3.3e-05 | -0.00046423 | N/A
Min. Reading | -500 | -0.01 | 0
Max. Reading | 500 | 3.05 | 1.5
[STEP 1] | 100 | 1.1616e-05 | 100 | 0 | 30 | 1440 | 1 | 1.1616e-05 | CENG3341_24HR |  | 0.24839 | Consol_Standard | 0 | False | -4258510
Time | External Load Cell | DCDT | Platen Position | Elapsed Time (min) | Stress (psf) | Strain (%)
2020-03-15 15:31 | -8.2475e-05 | 0.82186 | -4258510 | 0 | 53.181 | 0
2020-03-15 15:31 | -8.1605e-05 | 0.82186 | -4258403 | 0.05 | 52.7803 | -0.00014401
2020-03-15 15:31 | -8.9352e-05 | 0.82188 | -4258231 | 0.1 | 56.3481 | 0.00032402
2020-03-15 15:31 | -0.00010026 | 0.82203 | -4257921 | 0.18333 | 61.3704 | 0.0050764
2020-03-15 15:31 | -0.00012266 | 0.82228 | -4257359 | 0.26667 | 71.6896 | 0.012421
2020-03-15 15:31 | -0.00017654 | 0.82395 | -4254747 | 0.38333 | 96.4994 | 0.063113
2020-03-15 15:31 | -0.00017993 | 0.82442 | -4253991 | 0.51667 | 98.0637 | 0.077334
2020-03-15 15:32 | -0.00018379 | 0.8253 | -4253153 | 0.76667 | 99.8421 | 0.10369
2020-03-15 15:32 | -0.00018232 | 0.82581 | -4252647 | 1.0167 | 99.1615 | 0.11928
2020-03-15 15:32 | -0.00018307 | 0.82687 | -4251738 | 1.5167 | 99.5073 | 0.15125
2020-03-15 15:33 | -0.00018489 | 0.82751 | -4251000 | 2.0167 | 100.3471 | 0.17051
2020-03-15 15:34 | -0.00018415 | 0.82834 | -4249935 | 3.0167 | 100.0068 | 0.19557
2020-03-15 15:35 | -0.00018221 | 0.82964 | -4249349 | 4.0167 | 99.1121 | 0.23474
2020-03-15 15:37 | -0.00018651 | 0.83066 | -4248400 | 6.0167 | 101.0936 | 0.26584
2020-03-15 15:39 | -0.00018189 | 0.83155 | -4247739 | 8.0333 | 98.9639 | 0.29252
2020-03-15 15:42 | -0.00018273 | 0.83238 | -4247022 | 11.5333 | 99.3536 | 0.31758
2020-03-15 15:46 | -0.00018317 | 0.83254 | -4246927 | 15.0333 | 99.5567 | 0.32262
2020-03-15 15:53 | -0.00018483 | 0.83283 | -4245680 | 22.5333 | 100.3197 | 0.33126
2020-03-15 16:01 | -0.00018289 | 0.83304 | -4245583 | 30.0333 | 99.425 | 0.33749
2020-03-15 16:01 | -0.00018431 | 0.83311 | -4245497 | 30.0667 | 100.0782 | 0.33958
[STEP 2] | 200 | 0.00011036 | 200 | 1 | 60 | 1440 | 1 | 0.00011036 | CENG3341_24HR |  | 0.99659 | 0.25179
Time | External Load Cell | DCDT | Platen Position | Elapsed Time (min) | Stress (psf) | Strain (%)
2020-03-15 16:01 | -0.00018345 | 0.83304 | -4245497 | 0 | 99.683 | 0
2020-03-15 16:01 | -0.00038593 | 0.83539 | -4240772 | 0.05 | 192.9339 | 0.070997
2020-03-15 16:01 | -0.00039532 | 0.83594 | -4239979 | 0.1 | 197.2592 | 0.087738
2020-03-15 16:01 | -0.00039742 | 0.83638 | -4239467 | 0.15 | 198.2252 | 0.10095
2020-03-15 16:01 | -0.0004071 | 0.83681 | -4238811 | 0.23333 | 202.6822 | 0.11377
2020-03-15 16:01 | -0.00039717 | 0.83703 | -4238863 | 0.31667 | 198.1099 | 0.12054
2020-03-15 16:01 | -0.00038458 | 0.83716 | -4238201 | 0.43333 | 192.3137 | 0.12453
2020-03-15 16:01 | -0.00039117 | 0.83753 | -4237808 | 0.56667 | 195.349 | 0.13566
2020-03-15 16:02 | -0.00039412 | 0.83801 | -4237228 | 0.81667 | 196.7048 | 0.15017
2020-03-15 16:02 | -0.00039556 | 0.83854 | -4236680 | 1.0667 | 197.3689 | 0.16619
2020-03-15 16:02 | -0.00039722 | 0.83919 | -4235720 | 1.5667 | 198.1319 | 0.18592
2020-03-15 16:03 | -0.00039974 | 0.83964 | -4234931 | 2.0667 | 199.2955 | 0.19927
2020-03-15 16:04 | -0.00040018 | 0.84049 | -4234124 | 3.0667 | 199.4986 | 0.22494
2020-03-15 16:05 | -0.0003999 | 0.84105 | -4233170 | 4.0667 | 199.3669 | 0.24205
2020-03-15 16:07 | -0.00040319 | 0.84252 | -4232013 | 6.0667 | 200.8818 | 0.28626
2020-03-15 16:09 | -0.00040051 | 0.84287 | -4231252 | 8.0667 | 199.6468 | 0.29695
2020-03-15 16:12 | -0.00040036 | 0.84357 | -4230300 | 11.5667 | 199.581 | 0.31794
2020-03-15 16:16 | -0.00040109 | 0.84445 | -4229606 | 15.0833 | 199.9158 | 0.34476
2020-03-15 16:23 | -0.00040355 | 0.84542 | -4228531 | 22.5833 | 201.0465 | 0.37396
2020-03-15 16:31 | -0.00040121 | 0.84576 | -4227823 | 30.0833 | 199.9707 | 0.38418
2020-03-15 16:46 | -0.00040136 | 0.84617 | -4226934 | 45.0833 | 200.042 | 0.39675
2020-03-15 17:01 | -0.00040119 | 0.84651 | -4226381 | 60.0833 | 199.9597 | 0.40679
2020-03-15 17:31 | -0.00040123 | 0.84691 | -4225730 | 90.0833 | 199.9817 | 0.41896
2020-03-15 17:42 | -0.00040133 | 0.84707 | -4225553 | 101.65 | 200.0256 | 0.42368
[STEP 3] | 400 | 0.00078374 | 400 | 1 | 60 | 1440 | 1 | 0.00078374 | CENG3341_24HR |  | 0.99246 | 0.25602
Time | External Load Cell | DCDT | Platen Position | Elapsed Time (min) | Stress (psf) | Strain (%)
2020-03-15 17:42 | -0.00040089 | 0.84706 | -4225553 | 0 | 199.8225 | 0.42364
2020-03-15 17:43 | -0.00071987 | 0.84985 | -4222745 | 0.05 | 346.7274 | 0.50764
2020-03-15 17:43 | -0.00081974 | 0.85207 | -4219913 | 0.1 | 392.7189 | 0.57485
2020-03-15 17:43 | -0.00082624 | 0.85304 | -4218903 | 0.15 | 395.7159 | 0.60416
2020-03-15 17:43 | -0.00084488 | 0.85374 | -4217977 | 0.23333 | 404.3005 | 0.6254
2020-03-15 17:43 | -0.00081156 | 0.85428 | -4217774 | 0.3 | 388.9536 | 0.64157
2020-03-15 17:43 | -0.00082866 | 0.85495 | -4216864 | 0.43333 | 396.8301 | 0.66173
2020-03-15 17:43 | -0.00082958 | 0.85543 | -4216309 | 0.55 | 397.2528 | 0.67642
2020-03-15 17:43 | -0.00083223 | 0.85601 | -4215375 | 0.8 | 398.4713 | 0.69381
2020-03-15 17:44 | -0.00083315 | 0.85649 | -4214542 | 1.05 | 398.894 | 0.70824
2020-03-15 17:44 | -0.00083168 | 0.85749 | -4213171 | 1.5667 | 398.2188 | 0.73863
2020-03-15 17:45 | -0.00083668 | 0.85847 | -4211924 | 2.0667 | 400.5242 | 0.76812
2020-03-15 17:46 | -0.00083697 | 0.85993 | -4210057 | 3.0667 | 400.6559 | 0.81218
2020-03-15 17:47 | -0.00082677 | 0.8617 | -4209130 | 4.0667 | 395.9574 | 0.86565
2020-03-15 17:49 | -0.00083405 | 0.86295 | -4206624 | 6.0667 | 399.3111 | 0.90352
2020-03-15 17:51 | -0.00083481 | 0.86397 | -4204811 | 8.0667 | 399.6624 | 0.93445
2020-03-15 17:54 | -0.00083587 | 0.86579 | -4202465 | 11.5667 | 400.1509 | 0.98924
2020-03-15 17:58 | -0.00083549 | 0.8672 | -4200964 | 15.0667 | 399.9753 | 1.0319
2020-03-15 18:05 | -0.00083505 | 0.86952 | -4198579 | 22.5667 | 399.7722 | 1.1021
2020-03-15 18:13 | -0.00083521 | 0.8712 | -4196819 | 30.0667 | 399.8435 | 1.1528
2020-03-15 18:28 | -0.00083529 | 0.87341 | -4194648 | 45.0667 | 399.882 | 1.2193
2020-03-15 18:43 | -0.00083578 | 0.87462 | -4192974 | 60.0833 | 400.107 | 1.2559
2020-03-15 18:43 | -0.00083568 | 0.87464 | -4192970 | 60.1167 | 400.0631 | 1.2566
[STEP 4] | 800 | 0.00098304 | 800 | 1 | 60 | 1440 | 1 | 0.00098304 | CENG3341_24HR |  | 0.9848 | 0.26435
Time | External Load Cell | DCDT | Platen Position | Elapsed Time (min) | Stress (psf) | Strain (%)
2020-03-15 18:43 | -0.00083577 | 0.87458 | -4192970 | 0 | 400.1015 | 1.2547
2020-03-15 18:43 | -0.001565 | 0.87939 | -4186917 | 0.05 | 735.9564 | 1.4
2020-03-15 18:43 | -0.0016735 | 0.88177 | -4183572 | 0.1 | 785.8889 | 1.4719
2020-03-15 18:43 | -0.0016887 | 0.88268 | -4181928 | 0.15 | 792.9147 | 1.4994
2020-03-15 18:43 | -0.0017002 | 0.8837 | -4180163 | 0.23333 | 798.1841 | 1.5303
2020-03-15 18:43 | -0.0017223 | 0.88462 | -4178920 | 0.3 | 808.3934 | 1.558
2020-03-15 18:43 | -0.0016875 | 0.8857 | -4177910 | 0.43333 | 792.3384 | 1.5907
2020-03-15 18:43 | -0.0016889 | 0.88687 | -4176942 | 0.55 | 792.9971 | 1.6261
2020-03-15 18:43 | -0.0016913 | 0.88912 | -4175243 | 0.8 | 794.1003 | 1.6939
2020-03-15 18:44 | -0.0016924 | 0.89147 | -4173697 | 1.05 | 794.6273 | 1.765
2020-03-15 18:44 | -0.0017049 | 0.89421 | -4170972 | 1.55 | 800.3796 | 1.8479
2020-03-15 18:45 | -0.0016812 | 0.89533 | -4169007 | 2.05 | 789.4458 | 1.8816
2020-03-15 18:46 | -0.0017049 | 0.89705 | -4165099 | 3.0667 | 800.3577 | 1.9334
2020-03-15 18:47 | -0.00171 | 0.89936 | -4161885 | 4.0667 | 802.7289 | 2.0035
2020-03-15 18:49 | -0.0017063 | 0.90574 | -4156556 | 6.0667 | 801.0164 | 2.1961
2020-03-15 18:51 | -0.0017056 | 0.90906 | -4152261 | 8.0667 | 800.709 | 2.2964
2020-03-15 18:54 | -0.0017044 | 0.91472 | -4145570 | 11.5667 | 800.1381 | 2.4675
2020-03-15 18:58 | -0.0017066 | 0.92074 | -4139558 | 15.0667 | 801.1481 | 2.6493
2020-03-15 19:05 | -0.0017022 | 0.92958 | -4127944 | 22.5667 | 799.1501 | 2.9162
2020-03-15 19:13 | -0.0017054 | 0.93799 | -4116878 | 30.0667 | 800.6157 | 3.1702
2020-03-15 19:28 | -0.0017032 | 0.95447 | -4097240 | 45.0667 | 799.6112 | 3.6682
2020-03-15 19:43 | -0.0017025 | 0.96939 | -4078427 | 60.0667 | 799.2764 | 4.1188
2020-03-15 20:13 | -0.0017016 | 0.99759 | -4046476 | 90.0667 | 798.8647 | 4.9705
2020-03-15 20:43 | -0.0017041 | 1.0188 | -4023304 | 120.0667 | 800.0064 | 5.6126
2020-03-15 21:43 | -0.0017034 | 1.0382 | -3999653 | 180.0833 | 799.6935 | 6.1972
2020-03-15 22:43 | -0.0017066 | 1.0433 | -3989944 | 240.0833 | 801.17 | 6.3526
2020-03-15 23:43 | -0.0017034 | 1.0491 | -3985526 | 300.0833 | 799.6935 | 6.5275
2020-03-16 00:43 | -0.0017053 | 1.0508 | -3983252 | 360.0833 | 800.5498 | 6.5788
2020-03-16 01:43 | -0.001702 | 1.0516 | -3982101 | 420.0833 | 799.0129 | 6.6013
2020-03-16 02:43 | -0.0017036 | 1.052 | -3980669 | 480.0833 | 799.7814 | 6.6153
2020-03-16 03:43 | -0.0017033 | 1.0523 | -3979905 | 540.0833 | 799.6496 | 6.6236
2020-03-16 04:43 | -0.0017045 | 1.0529 | -3979286 | 600.0833 | 800.204 | 6.6409
2020-03-16 05:43 | -0.001704 | 1.0532 | -3978634 | 660.0833 | 799.979 | 6.6507
2020-03-16 06:43 | -0.0017037 | 1.0533 | -3978192 | 720.0833 | 799.7978 | 6.654
2020-03-16 07:43 | -0.0017042 | 1.0533 | -3977818 | 780.0833 | 800.0668 | 6.6548
2020-03-16 08:43 | -0.0017041 | 1.0536 | -3977987 | 840.0833 | 800.0229 | 6.6616
2020-03-16 09:43 | -0.0017045 | 1.0542 | -3977391 | 900.0833 | 800.182 | 6.6796
2020-03-16 10:43 | -0.0017038 | 1.0543 | -3977630 | 960.0833 | 799.8747 | 6.6822
2020-03-16 11:43 | -0.001704 | 1.0543 | -3977070 | 1020.0833 | 799.979 | 6.6844
2020-03-16 12:43 | -0.0017044 | 1.0543 | -3977357 | 1080.1 | 800.1546 | 6.6841
2020-03-16 13:43 | -0.0017045 | 1.0547 | -3976818 | 1140.1 | 800.1985 | 6.6953
2020-03-16 14:43 | -0.0017039 | 1.0548 | -3977060 | 1200.1 | 799.8966 | 6.6992
2020-03-16 15:43 | -0.0017054 | 1.0549 | -3976646 | 1260.1 | 800.6212 | 6.7019
2020-03-16 16:25 | -0.001705 | 1.0549 | -3977031 | 1302.8667 | 800.4181 | 6.7022
[STEP 5] | 1600 | 0.0041525 | 1600 | 1 | 60 | 1440 | 1 | 0.0041525 | CENG3341_24HR |  | 0.93054 | 0.3188
Time | External Load Cell | DCDT | Platen Position | Elapsed Time (min) | Stress (psf) | Strain (%)
2020-03-16 16:25 | -0.0017041 | 1.055 | -3977031 | 0 | 800.0064 | 6.7035
2020-03-16 16:26 | -0.0033666 | 1.0614 | -3967982 | 0.05 | 1565.6532 | 6.8975
2020-03-16 16:26 | -0.0034193 | 1.0631 | -3965771 | 0.1 | 1589.9252 | 6.9498
2020-03-16 16:26 | -0.0033366 | 1.0645 | -3964850 | 0.15 | 1551.8487 | 6.9914
2020-03-16 16:26 | -0.0034035 | 1.0658 | -3963215 | 0.23333 | 1582.6469 | 7.0303
2020-03-16 16:26 | -0.0034113 | 1.0667 | -3962055 | 0.31667 | 1586.2366 | 7.0597
2020-03-16 16:26 | -0.0034288 | 1.068 | -3960393 | 0.43333 | 1594.2724 | 7.0965
2020-03-16 16:26 | -0.0034444 | 1.069 | -3959084 | 0.56667 | 1601.4738 | 7.1286
2020-03-16 16:26 | -0.0034589 | 1.0721 | -3956653 | 0.81667 | 1608.1483 | 7.2218
2020-03-16 16:27 | -0.0034032 | 1.0745 | -3954846 | 1.0667 | 1582.4987 | 7.2949
2020-03-16 16:27 | -0.0034336 | 1.0762 | -3951514 | 1.5667 | 1596.5283 | 7.3459
2020-03-16 16:28 | -0.0034384 | 1.0771 | -3948436 | 2.0667 | 1598.7294 | 7.3714
2020-03-16 16:29 | -0.0034434 | 1.0807 | -3942925 | 3.0667 | 1601.0347 | 7.4809
2020-03-16 16:30 | -0.0034449 | 1.0849 | -3937948 | 4.0667 | 1601.7153 | 7.6067
2020-03-16 16:32 | -0.0034451 | 1.0938 | -3929769 | 6.0667 | 1601.8031 | 7.8759
2020-03-16 16:34 | -0.0034145 | 1.1015 | -3922786 | 8.0667 | 1587.7076 | 8.1089
2020-03-16 16:37 | -0.0034323 | 1.1092 | -3912378 | 11.5667 | 1595.8971 | 8.3408
2020-03-16 16:41 | -0.0034347 | 1.1174 | -3903784 | 15.0667 | 1597.0113 | 8.59
2020-03-16 16:48 | -0.0034399 | 1.1297 | -3888543 | 22.5667 | 1599.388 | 8.9603
2020-03-16 16:56 | -0.0034398 | 1.1399 | -3876622 | 30.0667 | 1599.3606 | 9.2682
2020-03-16 17:11 | -0.0034393 | 1.1538 | -3859669 | 45.0667 | 1599.141 | 9.6883
2020-03-16 17:26 | -0.003439 | 1.1631 | -3848468 | 60.0667 | 1598.9873 | 9.9692
2020-03-16 17:56 | -0.0034413 | 1.1727 | -3836530 | 90.0667 | 1600.0412 | 10.2604
2020-03-16 18:26 | -0.0034432 | 1.1774 | -3831209 | 120.0667 | 1600.9249 | 10.4027
2020-03-16 19:26 | -0.0034428 | 1.1796 | -3826188 | 180.0667 | 1600.7657 | 10.4687
2020-03-16 20:26 | -0.0034408 | 1.1807 | -3824083 | 240.0667 | 1599.8217 | 10.5017
2020-03-16 21:26 | -0.0034413 | 1.1816 | -3822865 | 300.0667 | 1600.0687 | 10.5297
2020-03-16 22:27 | -0.0034418 | 1.182 | -3822412 | 361.0833 | 1600.2827 | 10.5424
2020-03-16 23:27 | -0.0034408 | 1.1833 | -3821501 | 421.0833 | 1599.8162 | 10.5793
2020-03-17 00:27 | -0.003441 | 1.1837 | -3821175 | 481.0833 | 1599.9314 | 10.5921
2020-03-17 01:27 | -0.0034403 | 1.1838 | -3820781 | 541.0833 | 1599.5856 | 10.597
2020-03-17 02:27 | -0.0034408 | 1.1841 | -3820779 | 601.0833 | 1599.7997 | 10.606
2020-03-17 03:27 | -0.0034416 | 1.1844 | -3820325 | 661.0833 | 1600.2004 | 10.6127
2020-03-17 04:27 | -0.0034411 | 1.1848 | -3820359 | 721.0833 | 1599.9534 | 10.6265
2020-03-17 05:27 | -0.0034409 | 1.185 | -3820351 | 781.0833 | 1599.8491 | 10.6312
2020-03-17 06:27 | -0.0034404 | 1.185 | -3819705 | 841.1 | 1599.6515 | 10.6304
2020-03-17 07:27 | -0.0034408 | 1.1849 | -3819524 | 901.1 | 1599.8052 | 10.6284
2020-03-17 08:27 | -0.0034405 | 1.185 | -3819761 | 961.1 | 1599.6735 | 10.6317
2020-03-17 09:27 | -0.0034421 | 1.1851 | -3819128 | 1021.1 | 1600.4199 | 10.634
2020-03-17 10:27 | -0.0034412 | 1.185 | -3819470 | 1081.1 | 1599.9973 | 10.633
2020-03-17 11:27 | -0.0034412 | 1.1854 | -3818977 | 1141.1 | 1599.9973 | 10.6425
2020-03-17 12:27 | -0.0034407 | 1.1857 | -3819114 | 1201.1 | 1599.7777 | 10.6533
2020-03-17 13:27 | -0.0034417 | 1.1859 | -3818964 | 1261.1 | 1600.2443 | 10.6595
2020-03-17 13:55 | -0.0034404 | 1.1861 | -3819302 | 1289.45 | 1599.6241 | 10.6637
[STEP 6] | 3200 | 0.0071746 | 3200 | 1 | 60 | 1440 | 1 | 0.0071746 | CENG3341_24HR |  | 0.8941 | 0.35842
Time | External Load Cell | DCDT | Platen Position | Elapsed Time (min) | Stress (psf) | Strain (%)
2020-03-17 13:55 | -0.0034416 | 1.186 | -3819302 | 0 | 1600.1784 | 10.6629
2020-03-17 13:55 | -0.006404 | 1.2103 | -3792561 | 0.066667 | 2964.4997 | 11.3975
2020-03-17 13:55 | -0.0069563 | 1.2117 | -3787508 | 0.11667 | 3218.8499 | 11.4373
2020-03-17 13:55 | -0.0068785 | 1.2123 | -3787061 | 0.16667 | 3183.0239 | 11.4577
2020-03-17 13:55 | -0.0068442 | 1.2136 | -3785793 | 0.23333 | 3167.2323 | 11.4946
2020-03-17 13:55 | -0.0068716 | 1.2151 | -3784599 | 0.31667 | 3179.8623 | 11.5413
2020-03-17 13:55 | -0.0068833 | 1.2166 | -3783046 | 0.43333 | 3185.2194 | 11.5864
2020-03-17 13:55 | -0.0068912 | 1.2176 | -3781601 | 0.56667 | 3188.8586 | 11.6163
2020-03-17 13:56 | -0.0068625 | 1.2203 | -3779253 | 0.81667 | 3175.6687 | 11.6973
2020-03-17 13:56 | -0.006896 | 1.2236 | -3776779 | 1.0667 | 3191.0596 | 11.7979
2020-03-17 13:56 | -0.0069491 | 1.2263 | -3772668 | 1.5667 | 3215.5401 | 11.8803
2020-03-17 13:57 | -0.0069048 | 1.2297 | -3769298 | 2.0667 | 3195.1434 | 11.9825
2020-03-17 13:58 | -0.0069188 | 1.2336 | -3763337 | 3.0667 | 3201.5764 | 12.1007
2020-03-17 13:59 | -0.0070687 | 1.2386 | -3758045 | 4.0667 | 3270.6158 | 12.2501
2020-03-17 14:01 | -0.0069305 | 1.2447 | -3749722 | 6.0667 | 3206.972 | 12.4356
2020-03-17 14:03 | -0.0069519 | 1.2511 | -3742805 | 8.0667 | 3216.8355 | 12.629
2020-03-17 14:06 | -0.0069223 | 1.2599 | -3732462 | 11.5667 | 3203.2121 | 12.8949
2020-03-17 14:10 | -0.0069007 | 1.2657 | -3724151 | 15.0667 | 3193.2277 | 13.0692
2020-03-17 14:17 | -0.0068827 | 1.2779 | -3713752 | 22.5667 | 3184.956 | 13.4391
2020-03-17 14:25 | -0.0069183 | 1.2855 | -3701144 | 30.0667 | 3201.3568 | 13.667
2020-03-17 14:40 | -0.0069136 | 1.2953 | -3689490 | 45.0667 | 3199.2052 | 13.9645
2020-03-17 14:55 | -0.0069134 | 1.3004 | -3683279 | 60.0833 | 3199.0734 | 14.1192
2020-03-17 15:16 | -0.0069365 | 1.3034 | -3678654 | 81.0833 | 3209.7164 | 14.2097
[STEP 7] | 6400 | 0.012015 | 6400 | 1 | 60 | 1440 | 1 | 0.012015 | CENG3341_24HR |  | 0.86166 | 0.39388
Time | External Load Cell | DCDT | Platen Position | Elapsed Time (min) | Stress (psf) | Strain (%)
2020-03-17 15:16 | -0.0069382 | 1.3035 | -3678654 | 0 | 3210.5342 | 14.2099
2020-03-17 15:16 | -0.013964 | 1.3281 | -3653455 | 0.05 | 6446.1977 | 14.956
2020-03-17 15:16 | -0.013055 | 1.3283 | -3652292 | 0.1 | 6027.7238 | 14.9597
2020-03-17 15:16 | -0.013386 | 1.3298 | -3648340 | 0.15 | 6180.0408 | 15.0064
2020-03-17 15:16 | -0.01385 | 1.3325 | -3645344 | 0.23333 | 6393.6798 | 15.0863
2020-03-17 15:16 | -0.013722 | 1.3341 | -3643998 | 0.3 | 6334.7949 | 15.1352
2020-03-17 15:16 | -0.013919 | 1.3364 | -3640944 | 0.43333 | 6425.6472 | 15.2042
2020-03-17 15:17 | -0.013801 | 1.3376 | -3638911 | 0.55 | 6371.1095 | 15.2407
2020-03-17 15:17 | -0.013758 | 1.3404 | -3635878 | 0.8 | 6351.3055 | 15.326
2020-03-17 15:17 | -0.013871 | 1.3428 | -3632185 | 1.05 | 6403.4446 | 15.3977
2020-03-17 15:18 | -0.013831 | 1.3479 | -3627103 | 1.55 | 6384.7165 | 15.5533
2020-03-17 15:18 | -0.013914 | 1.3533 | -3622548 | 2.05 | 6422.9247 | 15.716
2020-03-17 15:19 | -0.013879 | 1.3581 | -3614770 | 3.05 | 6406.8697 | 15.8613
2020-03-17 15:20 | -0.013859 | 1.3623 | -3608243 | 4.05 | 6397.7142 | 15.9873
2020-03-17 15:22 | -0.013965 | 1.3723 | -3599187 | 6.05 | 6446.8124 | 16.2898
2020-03-17 15:24 | -0.013888 | 1.3793 | -3589055 | 8.05 | 6411.1346 | 16.5025
2020-03-17 15:28 | -0.013834 | 1.3883 | -3577256 | 11.55 | 6386.204 | 16.7743
2020-03-17 15:31 | -0.013798 | 1.3964 | -3567912 | 15.05 | 6369.5946 | 17.0179
2020-03-17 15:39 | -0.01386 | 1.4056 | -3554885 | 22.55 | 6398.4881 | 17.2965
2020-03-17 15:46 | -0.013867 | 1.4111 | -3547537 | 30.0667 | 6401.6717 | 17.4612
2020-03-17 16:01 | -0.013862 | 1.4192 | -3540007 | 45.0667 | 6399.3005 | 17.7065
2020-03-17 16:16 | -0.013864 | 1.4219 | -3536540 | 60.0667 | 6399.9043 | 17.7895
2020-03-17 16:46 | -0.013864 | 1.4237 | -3533380 | 90.0667 | 6399.9152 | 17.8411
2020-03-17 17:16 | -0.013864 | 1.4252 | -3531840 | 120.0667 | 6400.0031 | 17.8879
2020-03-17 18:16 | -0.013863 | 1.427 | -3530212 | 180.0667 | 6399.6024 | 17.9428
2020-03-17 19:16 | -0.013863 | 1.4282 | -3529264 | 240.0667 | 6399.8604 | 17.9773
2020-03-17 20:16 | -0.013864 | 1.4286 | -3528696 | 300.0667 | 6399.9098 | 17.9912
2020-03-17 21:16 | -0.013863 | 1.4288 | -3528269 | 360.0667 | 6399.778 | 17.9957
2020-03-17 22:16 | -0.013864 | 1.429 | -3527924 | 420.0667 | 6399.9537 | 18.0026
2020-03-17 23:16 | -0.013865 | 1.4292 | -3527655 | 480.0667 | 6400.3708 | 18.0075
2020-03-18 00:16 | -0.013863 | 1.4295 | -3527431 | 540.0667 | 6399.8713 | 18.0162
2020-03-18 01:16 | -0.013864 | 1.4294 | -3527229 | 600.0667 | 6400.0415 | 18.0145
2020-03-18 02:16 | -0.013864 | 1.4296 | -3527055 | 660.0667 | 6399.9098 | 18.0197
2020-03-18 03:16 | -0.013863 | 1.4297 | -3526908 | 720.0833 | 6399.4706 | 18.0246
2020-03-18 04:16 | -0.013864 | 1.4299 | -3526760 | 780.0833 | 6399.8878 | 18.0283
2020-03-18 05:16 | -0.013863 | 1.4299 | -3526597 | 840.0833 | 6399.52 | 18.0308
2020-03-18 06:16 | -0.013863 | 1.4296 | -3526493 | 900.0833 | 6399.6737 | 18.0213
2020-03-18 07:17 | -0.013863 | 1.4296 | -3526276 | 961.1167 | 6399.6024 | 18.0219
2020-03-18 08:17 | -0.013863 | 1.4297 | -3526177 | 1021.1167 | 6399.7561 | 18.0222
2020-03-18 09:17 | -0.013866 | 1.4296 | -3526210 | 1081.1167 | 6400.8374 | 18.022
2020-03-18 10:17 | -0.013864 | 1.4297 | -3526344 | 1141.1167 | 6399.9537 | 18.0238
2020-03-18 11:17 | -0.013865 | 1.43 | -3525790 | 1201.1167 | 6400.3489 | 18.0323
2020-03-18 12:17 | -0.013865 | 1.43 | -3526148 | 1261.1167 | 6400.4147 | 18.0337
2020-03-18 13:17 | -0.013863 | 1.4305 | -3526059 | 1321.1167 | 6399.542 | 18.0483
2020-03-18 14:17 | -0.013863 | 1.4309 | -3525787 | 1381.1167 | 6399.6024 | 18.0585
2020-03-18 15:16 | -0.013863 | 1.4309 | -3525650 | 1440.3833 | 6399.6024 | 18.0589
[STEP 8] | 12800 | 0.018206 | 12800 | 1 | 60 | 1440 | 1 | 0.018206 | CENG3341_24HR |  | 0.82801 | 0.43237
Time | External Load Cell | DCDT | Platen Position | Elapsed Time (min) | Stress (psf) | Strain (%)
2020-03-18 15:16 | -0.013862 | 1.4308 | -3525650 | 0 | 6399.3389 | 18.0581
2020-03-18 15:16 | -0.027173 | 1.4534 | -3497122 | 0.05 | 12529.6513 | 18.7409
2020-03-18 15:16 | -0.027776 | 1.4559 | -3492066 | 0.1 | 12806.9341 | 18.8155
2020-03-18 15:17 | -0.027345 | 1.4568 | -3490573 | 0.15 | 12608.4938 | 18.843
2020-03-18 15:17 | -0.02761 | 1.4589 | -3488068 | 0.23333 | 12730.5066 | 18.9047
2020-03-18 15:17 | -0.027432 | 1.4601 | -3486851 | 0.3 | 12648.5409 | 18.9423
2020-03-18 15:17 | -0.027721 | 1.4626 | -3484123 | 0.43333 | 12781.6742 | 19.0184
2020-03-18 15:17 | -0.02774 | 1.464 | -3482196 | 0.55 | 12790.5113 | 19.0602
2020-03-18 15:17 | -0.027703 | 1.4672 | -3479074 | 0.8 | 12773.3201 | 19.1577
2020-03-18 15:17 | -0.027584 | 1.4685 | -3476597 | 1.05 | 12718.8647 | 19.1966
2020-03-18 15:18 | -0.027739 | 1.4725 | -3471909 | 1.55 | 12790.16 | 19.3167
2020-03-18 15:18 | -0.027748 | 1.4762 | -3468094 | 2.05 | 12794.1779 | 19.4276
2020-03-18 15:19 | -0.027803 | 1.4819 | -3461532 | 3.05 | 12819.6629 | 19.5996
2020-03-18 15:20 | -0.027691 | 1.4859 | -3456191 | 4.05 | 12767.8312 | 19.7212
2020-03-18 15:22 | -0.027669 | 1.4923 | -3447889 | 6.05 | 12757.792 | 19.9156
2020-03-18 15:24 | -0.027927 | 1.4977 | -3441002 | 8.05 | 12876.8298 | 20.0777
2020-03-18 15:28 | -0.027749 | 1.5036 | -3431620 | 11.55 | 12794.9024 | 20.2562
2020-03-18 15:31 | -0.027744 | 1.5091 | -3425375 | 15.05 | 12792.6135 | 20.4207
2020-03-18 15:39 | -0.027751 | 1.516 | -3416916 | 22.55 | 12795.6215 | 20.6298
2020-03-18 15:46 | -0.027764 | 1.5193 | -3412450 | 30.05 | 12801.6647 | 20.7295
2020-03-18 16:01 | -0.027748 | 1.5236 | -3408022 | 45.05 | 12794.4359 | 20.8598
2020-03-18 16:16 | -0.027759 | 1.5256 | -3405589 | 60.05 | 12799.3814 | 20.9192
2020-03-18 16:46 | -0.027764 | 1.5277 | -3403916 | 90.05 | 12801.7416 | 20.9852
2020-03-18 17:16 | -0.027761 | 1.5283 | -3402022 | 120.05 | 12800.1279 | 21.0019
2020-03-18 18:16 | -0.02776 | 1.5294 | -3400533 | 180.05 | 12799.7711 | 21.035
2020-03-18 19:16 | -0.027761 | 1.5298 | -3399673 | 240.05 | 12800.3858 | 21.0483
2020-03-18 20:16 | -0.027761 | 1.5303 | -3399137 | 300.0667 | 12800.0181 | 21.0621
2020-03-18 21:16 | -0.027762 | 1.5306 | -3398725 | 360.0667 | 12800.7591 | 21.0722
2020-03-18 22:16 | -0.02776 | 1.531 | -3398398 | 420.0667 | 12799.9687 | 21.0828
2020-03-18 23:16 | -0.027759 | 1.5315 | -3398117 | 480.0667 | 12799.4692 | 21.0988
2020-03-19 00:16 | -0.027761 | 1.5317 | -3397882 | 540.0667 | 12800.0565 | 21.1062
2020-03-19 01:16 | -0.027761 | 1.5322 | -3397677 | 600.0667 | 12800.3694 | 21.1196
2020-03-19 02:16 | -0.02776 | 1.5326 | -3397496 | 660.0667 | 12799.9742 | 21.1305
2020-03-19 03:16 | -0.027761 | 1.5326 | -3397347 | 720.0667 | 12800.062 | 21.1329
2020-03-19 04:16 | -0.027761 | 1.5327 | -3397198 | 780.0667 | 12800.0345 | 21.1339
2020-03-19 05:16 | -0.02776 | 1.5329 | -3397049 | 840.0667 | 12799.9906 | 21.1414
2020-03-19 06:16 | -0.027761 | 1.5327 | -3396953 | 900.0667 | 12800.3858 | 21.134
2020-03-19 07:16 | -0.02776 | 1.5325 | -3396829 | 960.0667 | 12799.9083 | 21.1302
2020-03-19 08:16 | -0.02776 | 1.5325 | -3396722 | 1020.0833 | 12799.5899 | 21.1303
2020-03-19 09:16 | -0.02776 | 1.5328 | -3397525 | 1080.0833 | 12799.8369 | 21.1377
2020-03-19 09:55 | -0.02776 | 1.5326 | -3396795 | 1118.2667 | 12799.5954 | 21.1326
[STEP 9] | 3200 | 0.010514 | 3200 | 1 | 60 | 1440 | 1 | 0.010514 | CENG3341_24HR |  | 0.80346 | 0.46311
Time | External Load Cell | DCDT | Platen Position | Elapsed Time (min) | Stress (psf) | Strain (%)
2020-03-19 09:55 | -0.02776 | 1.5326 | -3396795 | 0 | 12799.8424 | 21.1334
2020-03-19 09:55 | -0.0064775 | 1.504 | -3441439 | 0.05 | 2998.3553 | 20.2666
2020-03-19 09:55 | -0.0069801 | 1.5047 | -3438877 | 0.1 | 3229.8277 | 20.2886
2020-03-19 09:55 | -0.0068882 | 1.5046 | -3441136 | 0.15 | 3187.4809 | 20.287
2020-03-19 09:55 | -0.0069611 | 1.5046 | -3441748 | 0.23333 | 3221.051 | 20.2851
2020-03-19 09:55 | -0.0069201 | 1.5043 | -3442302 | 0.3 | 3202.1856 | 20.2778
2020-03-19 09:55 | -0.0069248 | 1.5038 | -3442674 | 0.43333 | 3204.3592 | 20.2608
2020-03-19 09:55 | -0.0068733 | 1.5035 | -3443087 | 0.55 | 3180.6088 | 20.2526
2020-03-19 09:55 | -0.0069263 | 1.5031 | -3443165 | 0.8 | 3205.0399 | 20.2406
2020-03-19 09:56 | -0.0069139 | 1.5029 | -3443314 | 1.05 | 3199.3314 | 20.2343
2020-03-19 09:56 | -0.0069089 | 1.5027 | -3443926 | 1.5667 | 3197.0041 | 20.2273
2020-03-19 09:57 | -0.0068977 | 1.5025 | -3444456 | 2.0667 | 3191.8665 | 20.2221
2020-03-19 09:58 | -0.0068976 | 1.5022 | -3444840 | 3.0667 | 3191.8006 | 20.2141
2020-03-19 09:59 | -0.0069047 | 1.502 | -3445140 | 4.0667 | 3195.094 | 20.2067
2020-03-19 10:01 | -0.0069158 | 1.5017 | -3445179 | 6.0667 | 3200.2151 | 20.1996
2020-03-19 10:03 | -0.0069155 | 1.5016 | -3445414 | 8.0667 | 3200.0395 | 20.1952
2020-03-19 10:06 | -0.0069161 | 1.5013 | -3445475 | 11.5667 | 3200.3249 | 20.1875
2020-03-19 10:10 | -0.0069149 | 1.5013 | -3445820 | 15.0667 | 3199.787 | 20.187
2020-03-19 10:17 | -0.0069156 | 1.5011 | -3446035 | 22.5667 | 3200.1053 | 20.1796
2020-03-19 10:25 | -0.0069158 | 1.5011 | -3445598 | 30.0667 | 3200.2096 | 20.1796
2020-03-19 10:40 | -0.0069152 | 1.5008 | -3446361 | 45.0667 | 3199.9242 | 20.1721
2020-03-19 10:55 | -0.0069157 | 1.5008 | -3446479 | 60.0667 | 3200.1492 | 20.1712
2020-03-19 11:25 | -0.0069138 | 1.5007 | -3446461 | 90.0667 | 3199.271 | 20.1675
2020-03-19 11:55 | -0.0069155 | 1.5006 | -3446884 | 120.0667 | 3200.0614 | 20.1659
2020-03-19 12:55 | -0.0069146 | 1.5003 | -3447287 | 180.0667 | 3199.6388 | 20.1569
2020-03-19 13:55 | -0.006915 | 1.5 | -3447497 | 240.0667 | 3199.8199 | 20.1476
2020-03-19 14:55 | -0.0069161 | 1.4999 | -3447363 | 300.0667 | 3200.3249 | 20.1449
2020-03-19 15:41 | -0.006915 | 1.4998 | -3447370 | 345.95 | 3199.8419 | 20.1418
[STEP 10] | 400 | 0.0080514 | 400 | 1 | 60 | 1440 | 1 | 0.0080514 | CENG3341_24HR |  | 0.80568 | 0.4532
Time | External Load Cell | DCDT | Platen Position | Elapsed Time (min) | Stress (psf) | Strain (%)
2020-03-19 15:41 | -0.0069152 | 1.4998 | -3447370 | 0 | 3199.9077 | 20.1397
2020-03-19 15:41 | 4.7137e-05 | 1.4774 | -3483225 | 0.05 | -6.5108 | 19.4643
2020-03-19 15:41 | -0.00090491 | 1.4842 | -3472855 | 0.1 | 431.9426 | 19.6688
2020-03-19 15:41 | -0.00090381 | 1.4842 | -3474495 | 0.15 | 431.4377 | 19.671
2020-03-19 15:41 | -0.00094022 | 1.484 | -3479520 | 0.23333 | 448.2062 | 19.6643
2020-03-19 15:41 | -0.00080646 | 1.4834 | -3482363 | 0.3 | 386.6043 | 19.6446
2020-03-19 15:41 | -0.00077541 | 1.4829 | -3484024 | 0.43333 | 372.3057 | 19.6308
2020-03-19 15:41 | -0.00086971 | 1.4828 | -3483822 | 0.55 | 415.7339 | 19.6283
2020-03-19 15:41 | -0.00083487 | 1.4822 | -3485059 | 0.8 | 399.6898 | 19.6109
2020-03-19 15:42 | -0.00083319 | 1.4815 | -3485725 | 1.05 | 398.9159 | 19.5893
2020-03-19 15:42 | -0.0008312 | 1.4807 | -3486813 | 1.55 | 397.9993 | 19.5632
2020-03-19 15:43 | -0.00083721 | 1.4799 | -3487695 | 2.05 | 400.7657 | 19.5392
2020-03-19 15:44 | -0.00083705 | 1.4786 | -3489213 | 3.0667 | 400.6943 | 19.4993
2020-03-19 15:46 | -0.00083524 | 1.4776 | -3490435 | 5.0833 | 399.86 | 19.4702
2020-03-19 15:48 | -0.00083643 | 1.4763 | -3492363 | 7.0833 | 400.4089 | 19.4309
2020-03-19 15:50 | -0.00083396 | 1.4748 | -3493856 | 9.0833 | 399.2672 | 19.3874
2020-03-19 15:53 | -0.00083812 | 1.4727 | -3495635 | 12.5833 | 401.1828 | 19.3212
2020-03-19 15:57 | -0.00084264 | 1.4719 | -3496969 | 16.0833 | 403.2686 | 19.2969
2020-03-19 16:04 | -0.00083524 | 1.4704 | -3499477 | 23.5833 | 399.86 | 19.2524
2020-03-19 16:12 | -0.0008385 | 1.4686 | -3500766 | 31.0833 | 401.3585 | 19.1986
2020-03-19 16:27 | -0.00083692 | 1.467 | -3502688 | 46.0833 | 400.6339 | 19.1515
2020-03-19 16:42 | -0.00083418 | 1.4664 | -3504485 | 61.0833 | 399.3715 | 19.1309
2020-03-19 17:12 | -0.00083735 | 1.4649 | -3505812 | 91.0833 | 400.8315 | 19.0857
2020-03-19 17:42 | -0.00083492 | 1.4638 | -3506850 | 121.0833 | 399.7118 | 19.0534
2020-03-19 18:42 | -0.00083438 | 1.4628 | -3507541 | 181.0833 | 399.4648 | 19.0236
2020-03-19 19:42 | -0.00083553 | 1.4623 | -3508514 | 241.1 | 399.9917 | 19.0081
2020-03-19 20:42 | -0.00083528 | 1.4622 | -3508927 | 301.1 | 399.8765 | 19.0066
2020-03-19 21:42 | -0.00083605 | 1.4621 | -3508907 | 361.1 | 400.2332 | 19.0024
2020-03-19 22:42 | -0.0008362 | 1.4613 | -3509520 | 421.1 | 400.2991 | 18.979
2020-03-19 23:42 | -0.00083635 | 1.4609 | -3509475 | 481.1 | 400.3705 | 18.9654
2020-03-20 00:42 | -0.00083444 | 1.4609 | -3509917 | 541.1 | 399.4922 | 18.9655
2020-03-20 01:42 | -0.00083521 | 1.4609 | -3510361 | 601.1 | 399.8435 | 18.9672
2020-03-20 02:42 | -0.00083647 | 1.4609 | -3510406 | 661.1 | 400.4254 | 18.9651
2020-03-20 03:42 | -0.00083648 | 1.4608 | -3510314 | 721.1 | 400.4308 | 18.9644
2020-03-20 04:42 | -0.00083543 | 1.4607 | -3510783 | 781.1 | 399.9478 | 18.9587
2020-03-20 05:42 | -0.00083534 | 1.46 | -3509345 | 841.1 | 399.9039 | 18.9395
2020-03-20 06:42 | -0.00083597 | 1.4596 | -3503028 | 901.1 | 400.1948 | 18.9264
2020-03-20 07:42 | -0.00083562 | 1.4591 | -3502094 | 961.1 | 400.0356 | 18.9123
2020-03-20 08:42 | -0.00083558 | 1.4588 | -3501784 | 1021.1167 | 400.0137 | 18.9035
2020-03-20 09:42 | -0.00083549 | 1.4589 | -3501562 | 1081.1167 | 399.9753 | 18.9063
2020-03-20 10:42 | -0.00083586 | 1.4589 | -3502380 | 1141.1167 | 400.1454 | 18.9068
2020-03-20 11:42 | -0.00083459 | 1.4589 | -3503104 | 1201.1167 | 399.5581 | 18.9061
2020-03-20 12:42 | -0.00083605 | 1.4591 | -3509488 | 1261.1167 | 400.2332 | 18.9104
2020-03-20 13:42 | -0.00083558 | 1.459 | -3510417 | 1321.1167 | 400.0137 | 18.9089
2020-03-20 14:42 | -0.00083549 | 1.459 | -3510954 | 1381.1167 | 399.9753 | 18.91
2020-03-20 15:41 | -0.00083602 | 1.4591 | -3510863 | 1440.3167 | 400.2168 | 18.9115
[STEP 11] | 200 | 0.0080514 | 200 | 1 | 60 | 1440 | 1 | 0.0080514 | CENG3341_24HR |  | 0.81552 | 0.4409
Time | External Load Cell | DCDT | Platen Position | Elapsed Time (min) | Stress (psf) | Strain (%)
2020-03-20 15:41 | -0.00083549 | 1.4591 | -3510863 | 0 | 399.9753 | 18.9121
2020-03-20 15:41 | 4.8782e-05 | 1.4545 | -3511252 | 0.05 | -7.2683 | 18.7719
2020-03-20 15:41 | -0.00052166 | 1.4574 | -3502929 | 0.1 | 255.4415 | 18.8604
2020-03-20 15:41 | -0.00046602 | 1.4574 | -3505088 | 0.15 | 229.8193 | 18.8606
2020-03-20 15:41 | -0.00044941 | 1.4574 | -3510819 | 0.23333 | 222.1678 | 18.8589
2020-03-20 15:41 | -0.00038916 | 1.4574 | -3512570 | 0.3 | 194.4214 | 18.8595
2020-03-20 15:41 | -0.00040675 | 1.4574 | -3512200 | 0.43333 | 202.523 | 18.8603
2020-03-20 15:42 | -0.00040119 | 1.4573 | -3513013 | 0.56667 | 199.9597 | 18.8577
2020-03-20 15:42 | -0.00040181 | 1.4573 | -3513176 | 0.81667 | 200.2451 | 18.8567
2020-03-20 15:42 | -0.00040141 | 1.4572 | -3513304 | 1.0667 | 200.064 | 18.8544
2020-03-20 15:43 | -0.00040117 | 1.457 | -3513454 | 1.5667 | 199.9542 | 18.849
2020-03-20 15:43 | -0.00040123 | 1.457 | -3513582 | 2.0667 | 199.9817 | 18.8472
2020-03-20 15:44 | -0.00040089 | 1.4569 | -3513789 | 3.0667 | 199.8225 | 18.8439
2020-03-20 15:45 | -0.00040055 | 1.4569 | -3513944 | 4.0667 | 199.6688 | 18.8439
2020-03-20 15:47 | -0.00040122 | 1.4566 | -3514195 | 6.0667 | 199.9762 | 18.8369
2020-03-20 15:49 | -0.00040095 | 1.4565 | -3514388 | 8.0667 | 199.8499 | 18.8319
2020-03-20 15:53 | -0.00040042 | 1.4563 | -3514410 | 11.5667 | 199.6084 | 18.8257
2020-03-20 15:56 | -0.00040089 | 1.4561 | -3514910 | 15.0667 | 199.8225 | 18.8207
2020-03-20 16:04 | -0.00040322 | 1.4558 | -3514945 | 22.5667 | 200.8983 | 18.8118
2020-03-20 16:11 | -0.00040042 | 1.4557 | -3515605 | 30.0667 | 199.6084 | 18.8098
2020-03-20 16:26 | -0.0004016 | 1.4552 | -3516083 | 45.0667 | 200.1518 | 18.7947
2020-03-20 16:41 | -0.00040184 | 1.4549 | -3516458 | 60.0667 | 200.2616 | 18.7853
2020-03-20 17:11 | -0.00040152 | 1.4545 | -3517094 | 90.0667 | 200.1134 | 18.7729
2020-03-20 17:41 | -0.00040146 | 1.4543 | -3517575 | 120.0667 | 200.086 | 18.7663
2020-03-20 18:41 | -0.00040142 | 1.4534 | -3518086 | 180.0667 | 200.0695 | 18.7404
2020-03-20 19:41 | -0.00040071 | 1.4526 | -3518842 | 240.0667 | 199.7402 | 18.7159
2020-03-20 20:41 | -0.00040089 | 1.452 | -3519198 | 300.0667 | 199.8225 | 18.6974
2020-03-20 21:41 | -0.00040166 | 1.4516 | -3519416 | 360.0667 | 200.1793 | 18.6855
2020-03-20 22:41 | -0.00040009 | 1.4514 | -3519738 | 420.0667 | 199.4547 | 18.6796
2020-03-20 23:41 | -0.00040133 | 1.4516 | -3520007 | 480.0667 | 200.0256 | 18.6846
2020-03-21 00:41 | -0.00040038 | 1.4516 | -3520266 | 540.0667 | 199.5865 | 18.6858
2020-03-21 01:42 | -0.00040089 | 1.4512 | -3520519 | 601.1 | 199.8225 | 18.6728
2020-03-21 02:42 | -0.00040089 | 1.4512 | -3520766 | 661.1 | 199.8225 | 18.6722
2020-03-21 03:42 | -0.00040181 | 1.4512 | -3520944 | 721.1 | 200.2451 | 18.6727
2020-03-21 04:42 | -0.0004016 | 1.4512 | -3521076 | 781.1 | 200.1518 | 18.6722
2020-03-21 05:42 | -0.00040147 | 1.4511 | -3520978 | 841.1 | 200.0914 | 18.6689
2020-03-21 06:42 | -0.00040061 | 1.451 | -3521067 | 901.1 | 199.6962 | 18.6671
2020-03-21 07:42 | -0.00040104 | 1.451 | -3521500 | 961.1 | 199.8938 | 18.6669
2020-03-21 08:42 | -0.00040176 | 1.451 | -3521622 | 1021.1 | 200.2232 | 18.6658
2020-03-21 09:42 | -0.000402 | 1.451 | -3521573 | 1081.1 | 200.333 | 18.6683
2020-03-21 10:42 | -0.0004016 | 1.451 | -3521377 | 1141.1 | 200.1518 | 18.6656
2020-03-21 11:42 | 5.5814e-05 | 0.39659 | -4770623 | 1201.1 | -10.5067 | -13.1841
[LOADING SCHEDULE]
Schedule Name: | CENG3341_24HR
Step Number | Pressure (psf) | Minimum (Time) | Maximum (Time) | Delay | Termination | Deflection (inch)
Step #1 | 100 | 30 | 1440 | 1 | 0 | 1.1616e-05
Step #2 | 200 | 60 | 1440 | 1 | 1 | 0.00011036
Step #3 | 400 | 60 | 1440 | 1 | 1 | 0.00078374
Step #4 | 800 | 60 | 1440 | 1 | 1 | 0.00098304
Step #5 | 1600 | 60 | 1440 | 1 | 1 | 0.0041525
Step #6 | 3200 | 60 | 1440 | 1 | 1 | 0.0071746
Step #7 | 6400 | 60 | 1440 | 1 | 1 | 0.012015
Step #8 | 12800 | 60 | 1440 | 1 | 1 | 0.018206
Step #9 | 3200 | 60 | 1440 | 1 | 1 | 0.010514
Step #10 | 400 | 60 | 1440 | 1 | 1 | 0.0080514
Step #11 | 200 | 60 | 1440 | 1 | 1 | 0.0080514