## CU Spec 1 20 psi
[HEADER]
Created by Sigma-1 CU-SI Version 1.1.0; Copyright 2015, GEOTAC | File Location: | C:\CENG_3341\202020 Data\ | File Name: | CU Spec 1 20 psi.trx
Project: | 3341 | Load Frame Name: | Load Frame
Date: | 2020-04-10 | Time: | 14:29
Boring: | Lab Compacted | Sample: | Sample1
Specimen: | Specimen1 | Depth (ft): | 0
Diameter (inch): | 2.89 | Height (inch): | 4.96 | Area (in2): | 6.5597
Piston Correction (lbs): | 9.3733
Comments:
[SENSORS]
Name | External Load Cell | DCDT | Pore Pressure | Cell Pressure | Load Frame Encoder
ID | LC5 | LPT1 | PS7 | PS5 | N/A
Module | Load Frame ADIO | Load Frame ADIO | Load Frame ADIO | Load Frame ADIO | N/A
Channel | 2 | 1 | 4 | 3 | N/A
Unit | lbs | inch | psi | psi | inch
Cal. Factor | -626038.4042 | 3.0309 | 19990.5059 | 19916.7268 | 3940000
Excitation | 9.957 | 9.957 | 9.957 | 9.957 | N/A
Zero | -0.00011 | 0.00023727 | -5.9053e-05 | -7.2113e-05 | N/A
Min. Reading | -50 | -0.01 | -14 | -14 | 0
Max. Reading | 2000 | 3.05 | 190 | 190 | 1.5
[B CHECK]
Time | External Load Cell | DCDT | Pore Pressure | Cell Pressure | Platen Position | Dt (Sec) | u | Pc | B
2020-04-10 14:21 | 2.8944e-05 | 1.2854 | 0.035092 | 0.045418 | -427769 | 0 | 70.5726 | 90.9934 | 0
2020-04-10 14:21 | 2.8896e-05 | 1.2853 | 0.040176 | 0.050619 | -427769 | 16 | 80.7789 | 101.3961 | 0.98
2020-04-10 14:21 | 2.9468e-05 | 1.2853 | 0.04018 | 0.050619 | -427769 | 31 | 80.7864 | 101.3957 | 0.98
2020-04-10 14:22 | 2.8371e-05 | 1.2854 | 0.04018 | 0.050619 | -427769 | 46 | 80.7864 | 101.3965 | 0.98
2020-04-10 14:22 | 2.8753e-05 | 1.2854 | 0.04018 | 0.050618 | -427769 | 61 | 80.7867 | 101.3942 | 0.98
2020-04-10 14:22 | 2.756e-05 | 1.2855 | 0.040179 | 0.050618 | -427769 | 76 | 80.7851 | 101.3934 | 0.98
2020-04-10 14:22 | 2.8228e-05 | 1.2854 | 0.040179 | 0.050617 | -427769 | 91 | 80.7851 | 101.3927 | 0.98
2020-04-10 14:23 | 2.756e-05 | 1.2855 | 0.040178 | 0.050617 | -427769 | 106 | 80.7836 | 101.3928 | 0.98
2020-04-10 14:23 | 2.9051e-05 | 1.2855 | 0.040178 | 0.050616 | -427769 | 122 | 80.7832 | 101.3909 | 0.98 |  | s'3c
2020-04-10 14:23 | 2.8908e-05 | 1.2855 | 0.040259 | 0.050616 | -427769 | 137 | 80.9457 | 101.3894 | 1 |  | 20.4437
[SHEAR] | [9 empty] | s'3c = | 19.8945
Time | External Load Cell | DCDT | Pore Pressure | Cell Pressure | Platen Position | Dt (min) | Fv (lb) | d (in) | u (psi) | Pcell (psi) | ue (psi) | ea (%) | A (in2) | s'1 (psi) | s'3 (psi) | P (psi) | Q (psi) | Q/P
2020-04-10 20:53 | -0.00038502 | 2.1024 | 0.040441 | 0.050524 | 569115 | 0 | 7.9184 | 0 | 81.3117 | 101.2062 | 0.5492 | 0 | 6.5597 | 21.1016 | 19.8945 | 20.4981 | 0.60356 | 0.029445
2020-04-10 21:05 | -0.0013866 | 2.1167 | 0.042888 | 0.050532 | 588672 | 12 | 70.8942 | 0.004346 | 86.2245 | 101.2215 | 5.4467 | 0.087621 | 6.5655 | 25.795 | 14.997 | 20.396 | 5.399 | 0.26471
2020-04-10 21:17 | -0.0018127 | 2.1323 | 0.044391 | 0.050533 | 608229 | 24.0167 | 97.6829 | 0.0090996 | 89.2417 | 101.2233 | 8.4621 | 0.18346 | 6.5718 | 26.8456 | 11.9816 | 19.4136 | 7.432 | 0.38282
2020-04-10 21:29 | -0.0020009 | 2.1479 | 0.04519 | 0.050527 | 627780 | 36.0167 | 109.5143 | 0.013868 | 90.8456 | 101.2111 | 10.0781 | 0.2796 | 6.5781 | 27.0138 | 10.3656 | 18.6897 | 8.3241 | 0.44539
2020-04-10 21:41 | -0.0021247 | 2.1646 | 0.045662 | 0.050524 | 647334 | 48.0167 | 117.2989 | 0.018952 | 91.7936 | 101.207 | 11.0303 | 0.3821 | 6.5849 | 27.2267 | 9.4134 | 18.32 | 8.9067 | 0.48617
2020-04-10 21:53 | -0.0022275 | 2.1797 | 0.045982 | 0.050534 | 666887 | 60.0167 | 123.7646 | 0.023532 | 92.4357 | 101.2261 | 11.6533 | 0.47443 | 6.591 | 27.5682 | 8.7904 | 18.1793 | 9.3889 | 0.51646
2020-04-10 22:05 | -0.0023161 | 2.1956 | 0.046179 | 0.05053 | 686438 | 72.0167 | 129.335 | 0.028364 | 92.8308 | 101.2171 | 12.0574 | 0.57186 | 6.5975 | 27.99 | 8.3863 | 18.1882 | 9.8019 | 0.53892
2020-04-10 22:17 | -0.0023988 | 2.2129 | 0.046309 | 0.050526 | 705996 | 84.0333 | 134.5328 | 0.033644 | 93.0932 | 101.2105 | 12.3264 | 0.67831 | 6.6045 | 28.4871 | 8.1173 | 18.3022 | 10.1849 | 0.55649
2020-04-10 22:29 | -0.0024814 | 2.2295 | 0.046397 | 0.050525 | 725545 | 96.0333 | 139.7245 | 0.038688 | 93.2694 | 101.2082 | 12.5048 | 0.78001 | 6.6113 | 29.0731 | 7.9389 | 18.506 | 10.5671 | 0.57101
2020-04-10 22:41 | -0.0025643 | 2.2471 | 0.046455 | 0.050521 | 745100 | 108.0333 | 144.9365 | 0.04404 | 93.3848 | 101.1999 | 12.6286 | 0.88791 | 6.6185 | 29.7138 | 7.8151 | 18.7645 | 10.9494 | 0.58352
2020-04-10 22:53 | -0.0026443 | 2.265 | 0.046487 | 0.05052 | 764662 | 120.0333 | 149.97 | 0.049499 | 93.4492 | 101.1974 | 12.6955 | 0.99797 | 6.6258 | 30.3822 | 7.7482 | 19.0652 | 11.317 | 0.5936
2020-04-10 23:05 | -0.0027271 | 2.2801 | 0.046504 | 0.05052 | 784210 | 132.0333 | 155.1768 | 0.054092 | 93.484 | 101.199 | 12.7287 | 1.0906 | 6.6321 | 31.113 | 7.715 | 19.414 | 11.699 | 0.60261
2020-04-10 23:17 | -0.0028048 | 2.2958 | 0.046503 | 0.050522 | 803770 | 144.05 | 160.0588 | 0.058888 | 93.4821 | 101.2014 | 12.7244 | 1.1873 | 6.6385 | 31.8299 | 7.7193 | 19.7746 | 12.0553 | 0.60963
2020-04-10 23:29 | -0.0028891 | 2.3127 | 0.046492 | 0.050523 | 823322 | 156.05 | 165.3623 | 0.064005 | 93.4603 | 101.2048 | 12.6992 | 1.2904 | 6.6455 | 32.6279 | 7.7445 | 20.1862 | 12.4417 | 0.61635
2020-04-10 23:41 | -0.0029646 | 2.329 | 0.046461 | 0.050523 | 842880 | 168.05 | 170.1094 | 0.068978 | 93.3975 | 101.204 | 12.6372 | 1.3907 | 6.6522 | 33.3783 | 7.8065 | 20.5924 | 12.7859 | 0.6209
2020-04-10 23:53 | -0.0030482 | 2.3444 | 0.046427 | 0.050522 | 862437 | 180.0667 | 175.3641 | 0.073674 | 93.3295 | 101.203 | 12.5703 | 1.4854 | 6.6586 | 34.2098 | 7.8734 | 21.0416 | 13.1682 | 0.62582
2020-04-11 00:05 | -0.0031275 | 2.3637 | 0.046381 | 0.050524 | 881984 | 192.0667 | 180.3489 | 0.079543 | 93.2365 | 101.2065 | 12.4737 | 1.6037 | 6.6666 | 35.0224 | 7.97 | 21.4962 | 13.5262 | 0.62924
2020-04-11 00:17 | -0.0032083 | 2.379 | 0.046328 | 0.050525 | 901543 | 204.0667 | 185.4305 | 0.084207 | 93.1306 | 101.2072 | 12.3671 | 1.6977 | 6.673 | 35.8647 | 8.0766 | 21.9706 | 13.8941 | 0.63239
2020-04-11 00:29 | -0.0032874 | 2.394 | 0.046272 | 0.050526 | 921099 | 216.0667 | 190.4033 | 0.088766 | 93.0172 | 101.211 | 12.2499 | 1.7896 | 6.6793 | 36.7005 | 8.1938 | 22.4471 | 14.2533 | 0.63497
2020-04-11 00:59 | -0.0034932 | 2.4355 | 0.046101 | 0.050529 | 969979 | 246.0833 | 203.3421 | 0.10141 | 92.6758 | 101.2155 | 11.904 | 2.0445 | 6.6966 | 38.9045 | 8.5397 | 23.7221 | 15.1824 | 0.64001
2020-04-11 01:29 | -0.0036911 | 2.4773 | 0.045903 | 0.050531 | 1018858 | 276.0833 | 215.7861 | 0.11413 | 92.2774 | 101.2204 | 11.5006 | 2.3009 | 6.7142 | 41.0818 | 8.9431 | 25.0124 | 16.0694 | 0.64245
2020-04-11 01:59 | -0.0038935 | 2.5171 | 0.04569 | 0.050535 | 1067736 | 306.0833 | 228.5113 | 0.12623 | 91.8502 | 101.2273 | 11.0666 | 2.5449 | 6.731 | 43.3261 | 9.3771 | 26.3516 | 16.9745 | 0.64415
2020-04-11 02:29 | -0.0040889 | 2.5564 | 0.045456 | 0.050538 | 1116613 | 336.1 | 240.7941 | 0.13821 | 91.3792 | 101.2344 | 10.5886 | 2.7865 | 6.7477 | 45.5402 | 9.8551 | 27.6977 | 17.8426 | 0.64419
2020-04-11 02:59 | -0.004291 | 2.5988 | 0.045206 | 0.050541 | 1165484 | 366.1 | 253.502 | 0.15112 | 90.8782 | 101.2403 | 10.0816 | 3.0468 | 6.7659 | 47.8299 | 10.3621 | 29.096 | 18.7339 | 0.64387
2020-04-11 03:29 | -0.0044848 | 2.638 | 0.044942 | 0.050544 | 1214363 | 396.1 | 265.688 | 0.16304 | 90.3488 | 101.2464 | 9.5461 | 3.2871 | 6.7827 | 50.0691 | 10.8976 | 30.4833 | 19.5858 | 0.64251
2020-04-11 03:59 | -0.004666 | 2.6782 | 0.044671 | 0.050547 | 1263243 | 426.1 | 277.0793 | 0.17528 | 89.8046 | 101.2513 | 8.997 | 3.5339 | 6.8 | 52.1935 | 11.4467 | 31.8201 | 20.3734 | 0.64027
2020-04-11 04:29 | -0.0048687 | 2.7173 | 0.044398 | 0.05055 | 1312115 | 456.1167 | 289.8255 | 0.18719 | 89.2552 | 101.2583 | 8.4406 | 3.7739 | 6.817 | 54.5183 | 12.0031 | 33.2607 | 21.2576 | 0.63912
2020-04-11 04:59 | -0.0050625 | 2.7585 | 0.044111 | 0.050553 | 1360992 | 486.1167 | 302.0108 | 0.19971 | 88.6794 | 101.2637 | 7.8594 | 4.0263 | 6.8349 | 56.7707 | 12.5843 | 34.6775 | 22.0932 | 0.63711
2020-04-11 05:29 | -0.00525 | 2.8003 | 0.043823 | 0.050555 | 1409867 | 516.1167 | 313.7994 | 0.21245 | 88.1021 | 101.2674 | 7.2784 | 4.2833 | 6.8533 | 58.9536 | 13.1653 | 36.0594 | 22.8941 | 0.6349
2020-04-11 05:59 | -0.0054366 | 2.8404 | 0.043533 | 0.050558 | 1458752 | 546.1333 | 325.5326 | 0.22465 | 87.5199 | 101.2731 | 6.6905 | 4.5292 | 6.8709 | 61.1315 | 13.7532 | 37.4424 | 23.6892 | 0.63268
2020-04-11 06:29 | -0.0056205 | 2.8813 | 0.043237 | 0.050561 | 1507635 | 576.1333 | 337.097 | 0.23711 | 86.9249 | 101.2805 | 6.0882 | 4.7803 | 6.889 | 63.2879 | 14.3555 | 38.8217 | 24.4662 | 0.63022
2020-04-11 06:59 | -0.0058138 | 2.9227 | 0.042939 | 0.050561 | 1556521 | 606.15 | 349.2471 | 0.24969 | 86.3261 | 101.2796 | 5.4902 | 5.034 | 6.9074 | 65.5144 | 14.9535 | 40.234 | 25.2805 | 0.62834
2020-04-11 07:29 | -0.0059908 | 2.9639 | 0.042637 | 0.050562 | 1605401 | 636.15 | 360.3774 | 0.26224 | 85.72 | 101.2829 | 4.8808 | 5.2872 | 6.9259 | 67.5961 | 15.5629 | 41.5795 | 26.0166 | 0.62571
2020-04-11 07:59 | -0.0061674 | 3.0043 | 0.04234 | 0.050564 | 1654286 | 666.1667 | 371.4815 | 0.27454 | 85.1243 | 101.2853 | 4.2826 | 5.5351 | 6.9441 | 69.6571 | 16.1611 | 42.9091 | 26.748 | 0.62337
2020-04-11 08:29 | -0.0063467 | 3.0443 | 0.042044 | 0.050566 | 1703156 | 696.1667 | 382.755 | 0.28671 | 84.5293 | 101.2905 | 3.6826 | 5.7804 | 6.9622 | 71.7376 | 16.7611 | 44.2494 | 27.4882 | 0.62121
2020-04-11 08:59 | -0.0065308 | 3.0853 | 0.04175 | 0.050567 | 1752039 | 726.1667 | 394.3299 | 0.29919 | 83.9403 | 101.2917 | 3.0923 | 6.032 | 6.9808 | 73.8392 | 17.3514 | 45.5953 | 28.2439 | 0.61945
2020-04-11 09:29 | -0.0066892 | 3.1291 | 0.041444 | 0.050567 | 1800923 | 756.1833 | 404.2868 | 0.31252 | 83.3258 | 101.292 | 2.4776 | 6.3008 | 7.0008 | 75.7145 | 17.9661 | 46.8403 | 28.8742 | 0.61644
2020-04-11 09:59 | -0.0068527 | 3.1692 | 0.041158 | 0.050569 | 1849808 | 786.1833 | 414.569 | 0.32472 | 82.7502 | 101.2954 | 1.8985 | 6.5467 | 7.0193 | 77.6069 | 18.5452 | 48.0761 | 29.5308 | 0.61425
2020-04-11 10:29 | -0.0070197 | 3.2093 | 0.040868 | 0.050568 | 1898687 | 816.2 | 425.0658 | 0.33694 | 82.1693 | 101.2945 | 1.3185 | 6.7931 | 7.0378 | 79.5227 | 19.1252 | 49.3239 | 30.1987 | 0.61225
2020-04-11 10:59 | -0.0071826 | 3.2487 | 0.040583 | 0.050571 | 1947572 | 846.2 | 435.312 | 0.34893 | 81.5973 | 101.3006 | 0.74045 | 7.0349 | 7.0561 | 81.3961 | 19.7032 | 50.5497 | 30.8464 | 0.61022
2020-04-11 11:29 | -0.0073483 | 3.2888 | 0.040294 | 0.050568 | 1996447 | 876.2 | 445.7315 | 0.36114 | 81.0156 | 101.294 | 0.16529 | 7.2811 | 7.0749 | 83.2807 | 20.2784 | 51.7795 | 31.5011 | 0.60837
2020-04-11 11:59 | -0.0074966 | 3.3284 | 0.040013 | 0.050571 | 2045327 | 906.2167 | 455.0548 | 0.3732 | 80.4529 | 101.3 | -0.40339 | 7.5242 | 7.0934 | 84.9985 | 20.8471 | 52.9228 | 32.0757 | 0.60609
2020-04-11 12:29 | -0.0076463 | 3.3683 | 0.039733 | 0.050567 | 2094208 | 936.2167 | 464.4642 | 0.38533 | 79.8894 | 101.2912 | -0.95808 | 7.7688 | 7.1123 | 86.7065 | 21.4018 | 54.0542 | 32.6524 | 0.60407
2020-04-11 12:59 | -0.0077897 | 3.4074 | 0.039453 | 0.050563 | 2143093 | 966.2333 | 473.4808 | 0.39724 | 79.3271 | 101.2838 | -1.513 | 8.0088 | 7.1308 | 88.356 | 21.9567 | 55.1564 | 33.1996 | 0.60192
2020-04-11 13:29 | -0.0079348 | 3.4515 | 0.039174 | 0.050556 | 2191971 | 996.2333 | 482.6068 | 0.41065 | 78.7685 | 101.2702 | -2.058 | 8.2793 | 7.1518 | 89.9818 | 22.5017 | 56.2418 | 33.74 | 0.59991
2020-04-11 13:59 | -0.0080736 | 3.4896 | 0.038912 | 0.050553 | 2240848 | 1026.2333 | 491.3347 | 0.42225 | 78.2418 | 101.2648 | -2.5794 | 8.5131 | 7.1701 | 91.5483 | 23.0231 | 57.2857 | 34.2626 | 0.5981
2020-04-11 14:29 | -0.0082148 | 3.5308 | 0.03865 | 0.050551 | 2289716 | 1056.2333 | 500.2066 | 0.43479 | 77.7156 | 101.2601 | -3.1008 | 8.766 | 7.19 | 93.1143 | 23.5445 | 58.3294 | 34.7849 | 0.59635
2020-04-11 14:59 | -0.0083591 | 3.5751 | 0.038387 | 0.050547 | 2338594 | 1086.25 | 509.2801 | 0.44829 | 77.1868 | 101.2526 | -3.6221 | 9.0381 | 7.2115 | 94.6863 | 24.0658 | 59.376 | 35.3102 | 0.59469
2020-04-11 15:29 | -0.0084967 | 3.6139 | 0.03812 | 0.050545 | 2387469 | 1116.25 | 517.9323 | 0.46008 | 76.6514 | 101.2487 | -4.1536 | 9.2759 | 7.2304 | 96.2298 | 24.5973 | 60.4135 | 35.8163 | 0.59285
2020-04-11 15:59 | -0.0086309 | 3.6559 | 0.03786 | 0.050541 | 2436345 | 1146.25 | 526.373 | 0.4729 | 76.1301 | 101.2404 | -4.6666 | 9.5342 | 7.2511 | 97.7029 | 25.1103 | 61.4066 | 36.2963 | 0.59108
2020-04-11 16:29 | -0.0087739 | 3.6963 | 0.037613 | 0.050539 | 2485232 | 1176.2667 | 535.3648 | 0.48517 | 75.6343 | 101.2358 | -5.1578 | 9.7817 | 7.2709 | 99.2323 | 25.6015 | 62.4169 | 36.8154 | 0.58983
2020-04-11 16:59 | -0.0089087 | 3.7377 | 0.037363 | 0.050537 | 2534111 | 1206.2667 | 543.8348 | 0.49778 | 75.1314 | 101.232 | -5.6569 | 10.0358 | 7.2915 | 100.6855 | 26.1006 | 63.3931 | 37.2925 | 0.58827
2020-04-11 17:29 | -0.0090372 | 3.7786 | 0.037113 | 0.050531 | 2582989 | 1236.2667 | 551.9171 | 0.51023 | 74.6301 | 101.2204 | -6.1466 | 10.2869 | 7.3119 | 102.0725 | 26.5903 | 64.3314 | 37.7411 | 0.58667
2020-04-11 17:59 | -0.0091496 | 3.8204 | 0.036879 | 0.050533 | 2631861 | 1266.2667 | 558.9811 | 0.52295 | 74.1601 | 101.2235 | -6.6196 | 10.5434 | 7.3329 | 103.293 | 27.0633 | 65.1782 | 38.1148 | 0.58478
2020-04-11 18:29 | -0.0092945 | 3.8564 | 0.036596 | 0.05057 | 2680731 | 1296.2667 | 568.0959 | 0.5339 | 73.5908 | 101.2982 | -7.2637 | 10.7641 | 7.351 | 104.9889 | 27.7074 | 66.3482 | 38.6408 | 0.58239
2020-04-11 18:59 | -0.0094411 | 3.9 | 0.036316 | 0.050572 | 2729620 | 1326.2833 | 577.3112 | 0.54719 | 73.0295 | 101.3012 | -7.828 | 11.032 | 7.3731 | 106.5711 | 28.2717 | 67.4214 | 39.1497 | 0.58067
2020-04-11 19:29 | -0.0095793 | 3.9386 | 0.036062 | 0.050576 | 2778497 | 1356.2833 | 586.0008 | 0.55894 | 72.5196 | 101.3109 | -8.3476 | 11.2689 | 7.3928 | 108.0576 | 28.7913 | 68.4244 | 39.6331 | 0.57922
2020-04-11 19:59 | -0.0097043 | 3.9767 | 0.035821 | 0.050574 | 2827384 | 1386.3 | 593.8627 | 0.57054 | 72.0365 | 101.3067 | -8.8265 | 11.5027 | 7.4123 | 109.3882 | 29.2702 | 69.3292 | 40.059 | 0.57781
2020-04-11 20:28 | -0.0098142 | 4.0188 | 0.035592 | 0.05057 | 2874939 | 1415.5 | 600.7693 | 0.58334 | 71.5765 | 101.2989 | -9.2787 | 11.7608 | 7.434 | 110.5358 | 29.7224 | 70.1291 | 40.4067 | 0.57618