## CU Spec 1 20 psi
[HEADER]
Created by Sigma-1 CU-SI Version 1.1.0; Copyright 2015, GEOTAC | File Location: | C:\CENG_3341\202020 Data\ | File Name: | CU Spec 2 10 psi.trx
Project: | 3341 | Load Frame Name: | Load Frame
Date: | 2020-04-10 | Time: | 14:11
Boring: | Lab Compacted | Sample: | Sample2
Specimen: | Specimen2 | Depth (ft): | 0
Diameter (inch): | 2.864 | Height (inch): | 4.79 | Area (in2): | 6.4422
Piston Correction (lbs): | 9.3733
Comments:
[SENSORS]
Name | External Load Cell | DCDT | Pore Pressure | Cell Pressure | Load Frame Encoder
ID | LC6 | LPT2 | PS8 | PS2 | N/A
Module | Load Frame ADIO | Load Frame ADIO | Load Frame ADIO | Load Frame ADIO | N/A
Channel | 2 | 1 | 4 | 3 | N/A
Unit | lbs | inch | psi | psi | inch
Cal. Factor | -622545.3509 | 3.0306 | 19940.655 | 20024.3029 | 3940000
Excitation | 10.0093 | 10.0093 | 10.0093 | 10.0093 | N/A
Zero | -0.00017 | -0.0015094 | -6.2e-05 | -6.4e-05 | N/A
Min. Reading | -50 | -0.01 | -14 | -14 | 0
Max. Reading | 2000 | 3.05 | 190 | 190 | 1.5
[B CHECK]
Time | External Load Cell | DCDT | Pore Pressure | Cell Pressure | Platen Position | Dt (Sec) | u | Pc | B
2020-04-10 14:03 | 3.6852e-05 | 1.7206 | 0.035432 | 0.040679 | -1633915 | 0 | 70.7109 | 81.5083 | 0
2020-04-10 14:04 | 3.6793e-05 | 1.7205 | 0.040267 | 0.045659 | -1633915 | 16 | 80.3432 | 91.4716 | 0.97
2020-04-10 14:04 | 3.6757e-05 | 1.7205 | 0.040283 | 0.045659 | -1633915 | 31 | 80.3757 | 91.4726 | 0.97
2020-04-10 14:04 | 3.6424e-05 | 1.7205 | 0.040289 | 0.045659 | -1633915 | 46 | 80.3872 | 91.4724 | 0.97
2020-04-10 14:04 | 3.5614e-05 | 1.7205 | 0.040291 | 0.045659 | -1633916 | 61 | 80.3923 | 91.4715 | 0.97
2020-04-10 14:05 | 3.5329e-05 | 1.7205 | 0.040291 | 0.04566 | -1633915 | 76 | 80.3928 | 91.4747 | 0.97
2020-04-10 14:05 | 3.5091e-05 | 1.7205 | 0.040293 | 0.045661 | -1633915 | 91 | 80.3951 | 91.4762 | 0.97
2020-04-10 14:05 | 3.7126e-05 | 1.7205 | 0.040293 | 0.045662 | -1633915 | 106 | 80.3957 | 91.4782 | 0.97
2020-04-10 14:05 | 3.5983e-05 | 1.7205 | 0.040294 | 0.045664 | -1633916 | 121 | 80.3969 | 91.4816 | 0.97 |  | s'3c
2020-04-10 14:06 | 3.5948e-05 | 1.7206 | 0.040425 | 0.045666 | -1633915 | 136 | 80.6597 | 91.4852 | 1 |  | 10.8256
[SHEAR] | [9 empty] | s'3c = | 10.9565
Time | External Load Cell | DCDT | Pore Pressure | Cell Pressure | Platen Position | Dt (min) | Fv (lb) | d (in) | u (psi) | Pcell (psi) | ue (psi) | ea (%) | A (in2) | s'1 (psi) | s'3 (psi) | P (psi) | Q (psi) | Q/P
2020-04-10 21:00 | -0.00030072 | 2.496 | 0.040324 | 0.04563 | -692467 | 0 | -1.2429 | 0 | 80.4579 | 91.4144 | -0.13089 | 0 | 6.4422 | 10.7635 | 10.9565 | 10.86 | -0.096463 | -0.0088825
2020-04-10 21:12 | -0.0003991 | 2.511 | 0.040525 | 0.045617 | -673584 | 12 | 4.876 | 0.0045422 | 80.8575 | 91.3873 | 0.29579 | 0.094827 | 6.4483 | 11.2859 | 10.5298 | 10.9079 | 0.37808 | 0.034662
2020-04-10 21:24 | -0.0009317 | 2.5275 | 0.041608 | 0.045617 | -654694 | 24 | 38.0017 | 0.0095392 | 83.016 | 91.3886 | 2.4529 | 0.19915 | 6.4551 | 14.2598 | 8.3727 | 11.3162 | 2.9436 | 0.26012
2020-04-10 21:36 | -0.0013604 | 2.5439 | 0.042387 | 0.045615 | -635808 | 36 | 64.6657 | 0.014494 | 84.5669 | 91.3847 | 4.0078 | 0.30259 | 6.4618 | 16.8252 | 6.8178 | 11.8215 | 5.0037 | 0.42327
2020-04-10 21:48 | -0.0015731 | 2.5592 | 0.04269 | 0.045614 | -616921 | 48.0167 | 77.8941 | 0.019147 | 85.1714 | 91.383 | 4.614 | 0.39972 | 6.4681 | 18.2544 | 6.2116 | 12.233 | 6.0214 | 0.49223
2020-04-10 22:00 | -0.001698 | 2.5726 | 0.042824 | 0.045619 | -598039 | 60.0167 | 85.6617 | 0.023207 | 85.4382 | 91.3911 | 4.8726 | 0.48449 | 6.4736 | 19.1855 | 5.953 | 12.5692 | 6.6162 | 0.52639
2020-04-10 22:12 | -0.0017986 | 2.5894 | 0.042891 | 0.045615 | -579154 | 72.0167 | 91.9206 | 0.028277 | 85.5714 | 91.383 | 5.014 | 0.59034 | 6.4805 | 19.9958 | 5.8116 | 12.9037 | 7.0921 | 0.54962
2020-04-10 22:24 | -0.0018784 | 2.6055 | 0.042924 | 0.045614 | -560276 | 84.0167 | 96.8845 | 0.033147 | 85.6363 | 91.3815 | 5.0804 | 0.692 | 6.4871 | 20.6801 | 5.7452 | 13.2126 | 7.4675 | 0.56517
2020-04-10 22:36 | -0.0019583 | 2.621 | 0.04294 | 0.045611 | -541385 | 96.0167 | 101.8515 | 0.037842 | 85.6689 | 91.3768 | 5.1176 | 0.79003 | 6.4935 | 21.393 | 5.7079 | 13.5505 | 7.8425 | 0.57877
2020-04-10 22:48 | -0.0020308 | 2.636 | 0.042942 | 0.045612 | -522494 | 108.0167 | 106.3609 | 0.042408 | 85.674 | 91.3782 | 5.1213 | 0.88535 | 6.4998 | 22.0681 | 5.7043 | 13.8862 | 8.1819 | 0.58921
2020-04-10 23:00 | -0.002109 | 2.6539 | 0.042938 | 0.045612 | -503602 | 120.0167 | 111.2241 | 0.047819 | 85.6646 | 91.3783 | 5.1119 | 0.9983 | 6.5072 | 22.8062 | 5.7137 | 14.26 | 8.5463 | 0.59932
2020-04-10 23:12 | -0.002178 | 2.6693 | 0.042921 | 0.045612 | -484720 | 132.0333 | 115.5166 | 0.052468 | 85.6316 | 91.3786 | 5.0786 | 1.0954 | 6.5136 | 23.4817 | 5.747 | 14.6144 | 8.8674 | 0.60676
2020-04-10 23:24 | -0.0022563 | 2.6858 | 0.042904 | 0.045614 | -465829 | 144.0333 | 120.388 | 0.05748 | 85.5971 | 91.3813 | 5.0414 | 1.2 | 6.5205 | 24.2473 | 5.7842 | 15.0157 | 9.2315 | 0.61479
2020-04-10 23:36 | -0.002323 | 2.6999 | 0.042869 | 0.045615 | -446935 | 156.0333 | 124.5376 | 0.061736 | 85.5287 | 91.3842 | 4.97 | 1.2889 | 6.5263 | 24.9379 | 5.8556 | 15.3967 | 9.5412 | 0.61969
2020-04-10 23:48 | -0.0024024 | 2.7168 | 0.042842 | 0.045613 | -428052 | 168.0333 | 129.4772 | 0.066847 | 85.4737 | 91.3791 | 4.9202 | 1.3955 | 6.5334 | 25.7231 | 5.9054 | 15.8143 | 9.9089 | 0.62658
2020-04-11 | -0.0024726 | 2.7325 | 0.042798 | 0.045615 | -409163 | 180.0333 | 133.8393 | 0.071608 | 85.3869 | 91.3839 | 4.8285 | 1.495 | 6.54 | 26.4618 | 5.997 | 16.2294 | 10.2324 | 0.63048
2020-04-11 00:12 | -0.0025476 | 2.7485 | 0.042757 | 0.045615 | -390266 | 192.05 | 138.5063 | 0.076446 | 85.3044 | 91.3835 | 4.7465 | 1.596 | 6.5467 | 27.2358 | 6.0791 | 16.6574 | 10.5783 | 0.63505
2020-04-11 00:42 | -0.0027426 | 2.7894 | 0.042627 | 0.045616 | -343046 | 222.0667 | 150.6368 | 0.088849 | 85.0453 | 91.3858 | 4.485 | 1.8549 | 6.564 | 29.2895 | 6.3405 | 17.815 | 11.4745 | 0.64409
2020-04-11 01:12 | -0.0029318 | 2.8287 | 0.042463 | 0.045619 | -295832 | 252.0667 | 162.4015 | 0.10073 | 84.7196 | 91.392 | 4.1532 | 2.1029 | 6.5806 | 31.3512 | 6.6724 | 19.0118 | 12.3394 | 0.64904
2020-04-11 01:42 | -0.0031375 | 2.8673 | 0.042278 | 0.045618 | -248611 | 282.0667 | 175.1983 | 0.11242 | 84.3509 | 91.3902 | 3.7863 | 2.347 | 6.5971 | 33.5963 | 7.0393 | 20.3178 | 13.2785 | 0.65354
2020-04-11 02:12 | -0.0033376 | 2.909 | 0.042069 | 0.045621 | -201398 | 312.0833 | 187.6419 | 0.12506 | 83.9341 | 91.3968 | 3.3628 | 2.6108 | 6.6149 | 35.8291 | 7.4627 | 21.6459 | 14.1832 | 0.65524
2020-04-11 02:42 | -0.0035531 | 2.9468 | 0.04184 | 0.045626 | -154178 | 342.0833 | 201.0442 | 0.13649 | 83.4784 | 91.4065 | 2.8974 | 2.8495 | 6.6312 | 38.2462 | 7.9282 | 23.0872 | 15.159 | 0.6566
2020-04-11 03:12 | -0.0037617 | 2.9876 | 0.041584 | 0.045628 | -106973 | 372.0833 | 214.0216 | 0.14884 | 82.9682 | 91.4098 | 2.3839 | 3.1074 | 6.6488 | 40.631 | 8.4416 | 24.5363 | 16.0947 | 0.65595
2020-04-11 03:42 | -0.0039779 | 3.0271 | 0.041316 | 0.045631 | -59767 | 402.0833 | 227.4654 | 0.1608 | 82.4344 | 91.417 | 1.8429 | 3.3569 | 6.666 | 43.1059 | 8.9826 | 26.0442 | 17.0616 | 0.6551
2020-04-11 04:12 | -0.0041778 | 3.0649 | 0.041027 | 0.045629 | -12551 | 432.0833 | 239.9009 | 0.17226 | 81.8582 | 91.4118 | 1.272 | 3.5963 | 6.6825 | 45.4531 | 9.5535 | 27.5033 | 17.9498 | 0.65264
2020-04-11 04:42 | -0.0043915 | 3.1057 | 0.040738 | 0.04563 | 34662 | 462.1 | 253.1877 | 0.18461 | 81.283 | 91.4135 | 0.69511 | 3.854 | 6.7005 | 47.9171 | 10.1305 | 29.0238 | 18.8933 | 0.65096
2020-04-11 05:12 | -0.0046087 | 3.1439 | 0.040436 | 0.045634 | 81874 | 492.1 | 266.6982 | 0.19617 | 80.6811 | 91.4223 | 0.084399 | 4.0954 | 6.7173 | 50.4442 | 10.7412 | 30.5927 | 19.8515 | 0.6489
2020-04-11 05:42 | -0.0048251 | 3.185 | 0.040118 | 0.045634 | 129097 | 522.1 | 280.1597 | 0.20863 | 80.0477 | 91.4212 | -0.5479 | 4.3554 | 6.7356 | 52.9674 | 11.3735 | 32.1704 | 20.797 | 0.64646
2020-04-11 06:12 | -0.0050222 | 3.2256 | 0.039792 | 0.045634 | 176315 | 552.1167 | 292.419 | 0.22092 | 79.397 | 91.4213 | -1.1987 | 4.6122 | 6.7537 | 55.3218 | 12.0243 | 33.673 | 21.6487 | 0.64291
2020-04-11 06:42 | -0.0052216 | 3.2627 | 0.039469 | 0.045636 | 223526 | 582.1167 | 304.8167 | 0.23215 | 78.7536 | 91.4256 | -1.8465 | 4.8465 | 6.7704 | 57.6943 | 12.672 | 35.1832 | 22.5111 | 0.63983
2020-04-11 07:12 | -0.0054352 | 3.3033 | 0.039146 | 0.045639 | 270740 | 612.1167 | 318.1072 | 0.24443 | 78.1101 | 91.4329 | -2.4972 | 5.1029 | 6.7886 | 60.1815 | 13.3228 | 36.7521 | 23.4294 | 0.6375
2020-04-11 07:42 | -0.0056387 | 3.343 | 0.038813 | 0.045639 | 317959 | 642.1333 | 330.7611 | 0.25647 | 77.4471 | 91.432 | -3.1593 | 5.3543 | 6.8067 | 62.5785 | 13.9849 | 38.2817 | 24.2968 | 0.63469
2020-04-11 08:12 | -0.0058362 | 3.3816 | 0.038472 | 0.045639 | 365166 | 672.1333 | 343.0448 | 0.26815 | 76.7684 | 91.4316 | -3.8376 | 5.5981 | 6.8243 | 64.9316 | 14.6632 | 39.7974 | 25.1342 | 0.63155
2020-04-11 08:42 | -0.0060316 | 3.4241 | 0.038137 | 0.045641 | 412384 | 702.1333 | 355.1975 | 0.281 | 76.0997 | 91.4361 | -4.5108 | 5.8664 | 6.8437 | 67.2377 | 15.3364 | 41.287 | 25.9507 | 0.62854
2020-04-11 09:12 | -0.0062306 | 3.4637 | 0.037803 | 0.045643 | 459606 | 732.15 | 367.5789 | 0.29302 | 75.4347 | 91.44 | -5.1797 | 6.1173 | 6.862 | 69.5727 | 16.0053 | 42.789 | 26.7837 | 0.62595
2020-04-11 09:42 | -0.0064228 | 3.5017 | 0.037467 | 0.045645 | 506828 | 762.15 | 379.5287 | 0.30452 | 74.765 | 91.4431 | -5.8525 | 6.3574 | 6.8796 | 71.8455 | 16.6781 | 44.2618 | 27.5837 | 0.62319
2020-04-11 10:12 | -0.0066159 | 3.5423 | 0.037126 | 0.045641 | 554042 | 792.1667 | 391.5429 | 0.31682 | 74.0874 | 91.4365 | -6.5235 | 6.6142 | 6.8985 | 74.1068 | 17.3491 | 45.7279 | 28.3788 | 0.6206
2020-04-11 10:42 | -0.0068005 | 3.5798 | 0.036778 | 0.045641 | 601261 | 822.1667 | 403.0211 | 0.32817 | 73.394 | 91.4361 | -7.2166 | 6.8512 | 6.9161 | 76.3154 | 18.0421 | 47.1788 | 29.1366 | 0.61758
2020-04-11 11:12 | -0.0069944 | 3.6198 | 0.036449 | 0.045644 | 648480 | 852.1833 | 415.0819 | 0.34027 | 72.7368 | 91.4427 | -7.8803 | 7.1038 | 6.9349 | 78.5602 | 18.7058 | 48.633 | 29.9272 | 0.61537
2020-04-11 11:42 | -0.0071633 | 3.6603 | 0.036116 | 0.045638 | 695685 | 882.1833 | 425.5896 | 0.35254 | 72.0735 | 91.4307 | -8.5316 | 7.36 | 6.954 | 80.5575 | 19.3572 | 49.9573 | 30.6002 | 0.61253
2020-04-11 12:12 | -0.0073411 | 3.6989 | 0.035787 | 0.045635 | 742912 | 912.1833 | 436.6443 | 0.36422 | 71.4189 | 91.4245 | -9.18 | 7.6038 | 6.9724 | 82.6303 | 20.0055 | 51.3179 | 31.3124 | 0.61016
2020-04-11 12:42 | -0.0075205 | 3.7373 | 0.03546 | 0.045636 | 790135 | 942.2 | 447.8056 | 0.37584 | 70.7681 | 91.4265 | -9.8329 | 7.8463 | 6.9907 | 84.7154 | 20.6584 | 52.6869 | 32.0285 | 0.6079
2020-04-11 13:12 | -0.007699 | 3.7781 | 0.035136 | 0.045634 | 837351 | 972.2 | 458.9033 | 0.3882 | 70.1225 | 91.4226 | -10.4745 | 8.1045 | 7.0104 | 86.7607 | 21.3001 | 54.0304 | 32.7303 | 0.60578
2020-04-11 13:42 | -0.0078505 | 3.8178 | 0.034814 | 0.045629 | 884561 | 1002.2 | 468.33 | 0.40023 | 69.4808 | 91.4121 | -11.1057 | 8.3556 | 7.0296 | 88.5539 | 21.9312 | 55.2426 | 33.3113 | 0.603
2020-04-11 14:12 | -0.0080103 | 3.857 | 0.034508 | 0.045625 | 931784 | 1032.2167 | 478.2683 | 0.4121 | 68.8709 | 91.4042 | -11.7077 | 8.6034 | 7.0486 | 90.3857 | 22.5332 | 56.4595 | 33.9262 | 0.6009
2020-04-11 14:42 | -0.008166 | 3.8985 | 0.034208 | 0.045622 | 978995 | 1062.2167 | 487.9527 | 0.42466 | 68.2729 | 91.3989 | -12.3005 | 8.8655 | 7.0689 | 92.154 | 23.1261 | 57.64 | 34.5139 | 0.59878
2020-04-11 15:12 | -0.008336 | 3.9377 | 0.033904 | 0.045625 | 1026206 | 1092.2167 | 498.5277 | 0.43651 | 67.6666 | 91.405 | -12.9129 | 9.113 | 7.0882 | 94.0708 | 23.7384 | 58.9046 | 35.1662 | 0.597
2020-04-11 15:42 | -0.008483 | 3.9792 | 0.033599 | 0.045618 | 1073423 | 1122.2333 | 507.6664 | 0.4491 | 67.0599 | 91.3896 | -13.5042 | 9.3758 | 7.1087 | 95.7443 | 24.3297 | 60.037 | 35.7073 | 0.59475
2020-04-11 16:12 | -0.0086259 | 4.0182 | 0.033305 | 0.045619 | 1120635 | 1152.2333 | 516.5527 | 0.46089 | 66.4747 | 91.3922 | -14.0919 | 9.6219 | 7.1281 | 97.3848 | 24.9174 | 61.1511 | 36.2337 | 0.59253
2020-04-11 16:42 | -0.0087588 | 4.057 | 0.033027 | 0.045616 | 1167858 | 1182.25 | 524.8216 | 0.47264 | 65.9205 | 91.3863 | -14.6402 | 9.8673 | 7.1475 | 98.8932 | 25.4658 | 62.1795 | 36.7137 | 0.59045
2020-04-11 17:12 | -0.0089096 | 4.0959 | 0.032751 | 0.045615 | 1215069 | 1212.25 | 534.2002 | 0.48444 | 65.3703 | 91.383 | -15.1872 | 10.1135 | 7.1671 | 100.5481 | 26.0127 | 63.2804 | 37.2677 | 0.58893
2020-04-11 17:42 | -0.0090501 | 4.1347 | 0.032467 | 0.04561 | 1262288 | 1242.25 | 542.9421 | 0.49616 | 64.8057 | 91.3747 | -15.7435 | 10.3582 | 7.1866 | 102.1179 | 26.5691 | 64.3435 | 37.7744 | 0.58707
2020-04-11 18:12 | -0.0092011 | 4.1715 | 0.032169 | 0.045634 | 1309492 | 1272.25 | 552.3288 | 0.50733 | 64.2116 | 91.4223 | -16.3851 | 10.5914 | 7.2054 | 103.8658 | 27.2107 | 65.5382 | 38.3275 | 0.58481
2020-04-11 18:42 | -0.0093343 | 4.2128 | 0.031867 | 0.04564 | 1356716 | 1302.2667 | 560.6154 | 0.51982 | 63.6097 | 91.4349 | -16.9996 | 10.8523 | 7.2265 | 105.4033 | 27.8252 | 66.6143 | 38.7891 | 0.58229
2020-04-11 19:12 | -0.0094824 | 4.2516 | 0.03159 | 0.045648 | 1403929 | 1332.2667 | 569.8245 | 0.53156 | 63.0574 | 91.4491 | -17.5661 | 11.0973 | 7.2464 | 107.0275 | 28.3917 | 67.7096 | 39.3179 | 0.58068
2020-04-11 19:42 | -0.0096197 | 4.2894 | 0.031327 | 0.045644 | 1451139 | 1362.2667 | 578.3673 | 0.54302 | 62.5335 | 91.4421 | -18.083 | 11.3366 | 7.2659 | 108.5084 | 28.9085 | 68.7085 | 39.7999 | 0.57926
2020-04-11 20:11 | -0.0096571 | 4.3299 | 0.031067 | 0.045648 | 1496593 | 1391.1667 | 580.6956 | 0.55528 | 62.0152 | 91.4498 | -18.609 | 11.5925 | 7.287 | 109.1242 | 29.4346 | 69.2794 | 39.8448 | 0.57513