## CU Spec 1 20 psi
[HEADER]
Created by Sigma-1 CU-SI Version 1.1.0; Copyright 2015, GEOTAC | File Location: | C:\CENG3341\202020 Data\ | File Name: | CU Spec 30 psi.trx
Project: | 3341 | Load Frame Name: | Load Frame 3
Date: | 2020-04-10 | Time: | 13:54
Boring: | Lab Compacted | Sample: | Sample3
Specimen: | Specimen3 | Depth (ft): | 0
Diameter (inch): | 2.889 | Height (inch): | 4.9 | Area (in2): | 6.5552
Piston Correction (lbs): | 3.1754
Comments:
[SENSORS]
Name | External Load Cell | DCDT | Pore Pressure | Cell Pressure | Load Frame Encoder
ID | LC5 | LPT1 | PS7 | PS5 | N/A
Module | Load Frame ADIO | Load Frame ADIO | Load Frame ADIO | Load Frame ADIO | N/A
Channel | 2 | 1 | 4 | 3 | N/A
Unit | lbs | inch | psi | psi | inch
Cal. Factor | -626038.4042 | 3.0309 | 19990.5059 | 19916.7268 | 3940000
Excitation | 9.957 | 9.957 | 9.957 | 9.957 | N/A
Zero | -0.00011 | 0.00023727 | -5.9053e-05 | -7.2113e-05 | N/A
Min. Reading | -50 | -0.01 | -14 | -14 | 0
Max. Reading | 2000 | 3.05 | 190 | 190 | 1.5
[B CHECK]
Time | External Load Cell | DCDT | Pore Pressure | Cell Pressure | Platen Position | Dt (Sec) | u | Pc | B
2020-04-10 13:42 | 0.00029694 | 0.79361 | 0.03113 | 0.050153 | 2438925 | 0 | 62.6182 | 100.4649 | 0
2020-04-10 13:42 | 0.00029709 | 0.79354 | 0.033327 | 0.052447 | 2438925 | 15 | 67.0281 | 105.052 | 0.96
2020-04-10 13:43 | 0.00029667 | 0.79352 | 0.033315 | 0.052449 | 2438925 | 30 | 67.0052 | 105.056 | 0.96
2020-04-10 13:43 | 0.00029643 | 0.79355 | 0.033293 | 0.05245 | 2438925 | 46 | 66.96 | 105.0577 | 0.95
2020-04-10 13:43 | 0.00029681 | 0.79343 | 0.033273 | 0.05245 | 2438925 | 61 | 66.9206 | 105.0596 | 0.94
2020-04-10 13:43 | 0.000297 | 0.79337 | 0.033261 | 0.052452 | 2438925 | 76 | 66.8952 | 105.0622 | 0.93
2020-04-10 13:44 | 0.00029747 | 0.79335 | 0.03325 | 0.052452 | 2438925 | 91 | 66.8741 | 105.0622 | 0.93
2020-04-10 13:44 | 0.00029837 | 0.79324 | 0.033243 | 0.052453 | 2438925 | 106 | 66.8597 | 105.0652 | 0.92
2020-04-10 13:44 | 0.00029728 | 0.79311 | 0.033238 | 0.052454 | 2438925 | 121 | 66.8498 | 105.0676 | 0.92 |  | s'3c
2020-04-10 13:44 | 0.00029741 | 0.79302 | 0.03333 | 0.052456 | 2438925 | 136 | 67.0351 | 105.0699 | 0.96 |  | 38.0347
[SHEAR] | [9 empty] | s'3c = | 39.1132
Time | External Load Cell | DCDT | Pore Pressure | Cell Pressure | Platen Position | Dt (min) | Fv (lb) | d (in) | u (psi) | Pcell (psi) | ue (psi) | ea (%) | A (in2) | s'1 (psi) | s'3 (psi) | P (psi) | Q (psi) | Q/P
2020-04-10 17:30 | -0.00013522 | 1.3976 | 0.033305 | 0.05297 | 3152150 | 0 | -1.5898 | 0 | 66.9846 | 106.0978 | -1.0784 | 0 | 6.5552 | 38.8706 | 39.1132 | 38.9919 | -0.12126 | -0.00311
2020-04-10 17:42 | -0.00027826 | 1.4112 | 0.033598 | 0.052984 | 3171487 | 12.0167 | 7.4038 | 0.0041344 | 67.5734 | 106.1277 | -0.5196 | 0.084377 | 6.5607 | 39.6829 | 38.5544 | 39.1186 | 0.56426 | 0.014424
2020-04-10 17:54 | -0.00064075 | 1.4283 | 0.034499 | 0.052972 | 3190824 | 24.0167 | 30.1948 | 0.0093315 | 69.3824 | 106.1028 | 1.3144 | 0.19044 | 6.5677 | 41.3178 | 36.7203 | 39.0191 | 2.2987 | 0.058913
2020-04-10 18:06 | -0.001751 | 1.4419 | 0.037496 | 0.052973 | 3210157 | 36.0167 | 100.0039 | 0.013462 | 75.3978 | 106.104 | 7.3286 | 0.27473 | 6.5732 | 45.9199 | 30.7062 | 38.313 | 7.6069 | 0.19855
2020-04-10 18:18 | -0.0025295 | 1.4603 | 0.040264 | 0.052988 | 3229492 | 48.0167 | 148.9484 | 0.019086 | 80.9556 | 106.1339 | 12.8565 | 0.38951 | 6.5808 | 47.812 | 25.1783 | 36.4951 | 11.3169 | 0.31009
2020-04-10 18:30 | -0.0029422 | 1.4752 | 0.042124 | 0.05297 | 3248823 | 60.0333 | 174.8947 | 0.023612 | 84.6901 | 106.0996 | 16.6252 | 0.48189 | 6.5869 | 47.9613 | 21.4095 | 34.6854 | 13.2759 | 0.38275
2020-04-10 18:42 | -0.0032639 | 1.4937 | 0.04341 | 0.052991 | 3268163 | 72.0333 | 195.1209 | 0.029229 | 87.2725 | 106.1417 | 19.1656 | 0.59651 | 6.5945 | 48.4575 | 18.8691 | 33.6633 | 14.7942 | 0.43947
2020-04-10 18:54 | -0.0034285 | 1.5089 | 0.044276 | 0.052976 | 3287496 | 84.0333 | 205.4729 | 0.033862 | 89.0104 | 106.1104 | 20.9348 | 0.69106 | 6.6008 | 48.2284 | 17.1 | 32.6642 | 15.5642 | 0.47649
2020-04-10 19:06 | -0.0035901 | 1.5243 | 0.044909 | 0.052985 | 3306827 | 96.05 | 215.6319 | 0.038554 | 90.2808 | 106.1281 | 22.1874 | 0.78681 | 6.6072 | 48.4833 | 15.8473 | 32.1653 | 16.318 | 0.50732
2020-04-10 19:18 | -0.0037476 | 1.5404 | 0.045352 | 0.052985 | 3326161 | 108.05 | 225.5331 | 0.043457 | 91.1706 | 106.1288 | 23.0766 | 0.88687 | 6.6138 | 49.0583 | 14.9582 | 32.0083 | 17.0501 | 0.53268
2020-04-10 19:30 | -0.0038828 | 1.5568 | 0.045684 | 0.052971 | 3345506 | 120.05 | 234.0371 | 0.048461 | 91.8371 | 106.1006 | 23.7713 | 0.989 | 6.6207 | 49.613 | 14.2635 | 31.9382 | 17.6747 | 0.5534
2020-04-10 19:42 | -0.0040021 | 1.5721 | 0.045926 | 0.052987 | 3364842 | 132.0667 | 241.5365 | 0.053118 | 92.323 | 106.1325 | 24.2252 | 1.084 | 6.627 | 50.2568 | 13.8096 | 32.0332 | 18.2236 | 0.5689
2020-04-10 19:54 | -0.0041333 | 1.5901 | 0.046103 | 0.052981 | 3384176 | 144.0667 | 249.7871 | 0.058584 | 92.678 | 106.1208 | 24.592 | 1.1956 | 6.6345 | 51.0924 | 13.4428 | 32.2676 | 18.8248 | 0.5834
2020-04-10 20:06 | -0.0042669 | 1.6075 | 0.046233 | 0.05297 | 3403506 | 156.0667 | 258.1857 | 0.06388 | 92.9389 | 106.0996 | 24.874 | 1.3037 | 6.6418 | 52.0338 | 13.1608 | 32.5973 | 19.4365 | 0.59626
2020-04-10 20:18 | -0.0043736 | 1.6213 | 0.046313 | 0.05299 | 3422840 | 168.0667 | 264.8934 | 0.068086 | 93.1007 | 106.1384 | 24.9971 | 1.3895 | 6.6476 | 52.8859 | 13.0377 | 32.9618 | 19.9241 | 0.60446
2020-04-10 20:30 | -0.0045003 | 1.6385 | 0.046366 | 0.052981 | 3442175 | 180.0833 | 272.8621 | 0.073308 | 93.2069 | 106.12 | 25.1217 | 1.4961 | 6.6547 | 53.9157 | 12.9131 | 33.4144 | 20.5013 | 0.61355
2020-04-10 20:42 | -0.0046291 | 1.6555 | 0.046387 | 0.052969 | 3461512 | 192.0833 | 280.9625 | 0.078492 | 93.2491 | 106.0972 | 25.1867 | 1.6019 | 6.6619 | 55.0226 | 12.8481 | 33.9354 | 21.0873 | 0.6214
2020-04-10 20:54 | -0.0047307 | 1.6699 | 0.046385 | 0.052962 | 3480847 | 204.0833 | 287.3465 | 0.082863 | 93.2449 | 106.0834 | 25.1963 | 1.6911 | 6.6679 | 55.9322 | 12.8385 | 34.3853 | 21.5469 | 0.62663
2020-04-10 21:06 | -0.0048835 | 1.6855 | 0.046372 | 0.052989 | 3500178 | 216.0833 | 296.9568 | 0.087637 | 93.2193 | 106.1373 | 25.1168 | 1.7885 | 6.6746 | 57.4088 | 12.918 | 35.1634 | 22.2454 | 0.63263
2020-04-10 21:18 | -0.0049843 | 1.7025 | 0.04634 | 0.052981 | 3519522 | 228.1 | 303.2923 | 0.092791 | 93.1545 | 106.1206 | 25.0687 | 1.8937 | 6.6817 | 58.3575 | 12.9661 | 35.6618 | 22.6957 | 0.63641
2020-04-10 21:30 | -0.0050956 | 1.7208 | 0.046283 | 0.052968 | 3538855 | 240.1 | 310.2892 | 0.098372 | 93.0394 | 106.0941 | 24.98 | 2.0076 | 6.6895 | 59.4394 | 13.0547 | 36.247 | 23.1923 | 0.63984
2020-04-10 21:42 | -0.0052341 | 1.7364 | 0.046219 | 0.052968 | 3558185 | 252.1 | 319.0003 | 0.10311 | 92.9116 | 106.094 | 24.8523 | 2.1042 | 6.6961 | 60.8223 | 13.1825 | 37.0024 | 23.8199 | 0.64374
2020-04-10 21:54 | -0.0053543 | 1.7516 | 0.046149 | 0.052974 | 3577527 | 264.1167 | 326.5535 | 0.10775 | 92.7702 | 106.1065 | 24.6985 | 2.1989 | 6.7026 | 62.0569 | 13.3362 | 37.6966 | 24.3603 | 0.64622
2020-04-10 22:06 | -0.0054671 | 1.7658 | 0.04606 | 0.05299 | 3596861 | 276.1167 | 333.6491 | 0.11207 | 92.5921 | 106.1379 | 24.489 | 2.2872 | 6.7086 | 63.2801 | 13.5458 | 38.413 | 24.8672 | 0.64736
2020-04-10 22:18 | -0.0056062 | 1.7816 | 0.045965 | 0.052977 | 3616197 | 288.1167 | 342.3923 | 0.11687 | 92.4009 | 106.112 | 24.3237 | 2.3851 | 6.7153 | 64.6976 | 13.7111 | 39.2044 | 25.4933 | 0.65027
2020-04-10 22:30 | -0.0057258 | 1.7998 | 0.045861 | 0.052968 | 3635528 | 300.1333 | 349.9119 | 0.12241 | 92.1931 | 106.0938 | 24.134 | 2.4981 | 6.7231 | 65.9467 | 13.9008 | 39.9237 | 26.023 | 0.65182
2020-04-10 22:42 | -0.005837 | 1.8134 | 0.045746 | 0.052954 | 3654855 | 312.1333 | 356.9029 | 0.12657 | 91.9623 | 106.0667 | 23.9303 | 2.583 | 6.729 | 67.144 | 14.1044 | 40.6242 | 26.5198 | 0.65281
2020-04-10 22:54 | -0.0059651 | 1.8319 | 0.04563 | 0.052953 | 3674189 | 324.1333 | 364.9621 | 0.13219 | 91.7287 | 106.0648 | 23.6986 | 2.6977 | 6.7369 | 68.5095 | 14.3362 | 41.4229 | 27.0867 | 0.65391
2020-04-10 23:06 | -0.0060938 | 1.8472 | 0.045508 | 0.052954 | 3693520 | 336.1333 | 373.0527 | 0.13683 | 91.4848 | 106.0671 | 23.4525 | 2.7925 | 6.7435 | 69.9026 | 14.5823 | 42.2425 | 27.6602 | 0.6548
2020-04-10 23:18 | -0.0061936 | 1.8636 | 0.045382 | 0.052955 | 3712849 | 348.1333 | 379.3238 | 0.14183 | 91.231 | 106.0694 | 23.1964 | 2.8945 | 6.7506 | 71.0296 | 14.8384 | 42.934 | 28.0956 | 0.65439
2020-04-10 23:30 | -0.0063441 | 1.8798 | 0.045249 | 0.052957 | 3732179 | 360.1333 | 388.7899 | 0.14676 | 90.9646 | 106.0732 | 22.9262 | 2.9951 | 6.7576 | 72.6424 | 15.1085 | 43.8755 | 28.7669 | 0.65565
2020-04-10 23:42 | -0.0064567 | 1.8964 | 0.045112 | 0.052961 | 3751506 | 372.1333 | 395.8706 | 0.15182 | 90.6894 | 106.0805 | 22.6437 | 3.0983 | 6.7648 | 73.9105 | 15.3911 | 44.6508 | 29.2597 | 0.6553
2020-04-10 23:54 | -0.006567 | 1.9141 | 0.044968 | 0.052958 | 3770839 | 384.1333 | 402.8056 | 0.1572 | 90.4004 | 106.0744 | 22.3607 | 3.2082 | 6.7725 | 75.151 | 15.674 | 45.4125 | 29.7385 | 0.65485
2020-04-11 00:24 | -0.0068944 | 1.9546 | 0.044606 | 0.05296 | 3819167 | 414.15 | 423.3891 | 0.16955 | 89.6726 | 106.0796 | 21.6277 | 3.4602 | 6.7901 | 78.7606 | 16.4071 | 47.5838 | 31.1768 | 0.6552
2020-04-11 00:54 | -0.0071913 | 1.9941 | 0.044217 | 0.052967 | 3867485 | 444.15 | 442.0567 | 0.18157 | 88.892 | 106.0921 | 20.8347 | 3.7055 | 6.8074 | 82.1374 | 17.2001 | 49.6688 | 32.4687 | 0.6537
2020-04-11 01:24 | -0.0074721 | 2.0353 | 0.043818 | 0.052971 | 3915811 | 474.15 | 459.7113 | 0.19411 | 88.0919 | 106.1012 | 20.0254 | 3.9615 | 6.8256 | 85.3606 | 18.0093 | 51.6849 | 33.6756 | 0.65156
2020-04-11 01:54 | -0.0077816 | 2.077 | 0.043408 | 0.052974 | 3964134 | 504.15 | 479.1705 | 0.20678 | 87.2673 | 106.1065 | 19.1955 | 4.22 | 6.844 | 88.8524 | 18.8392 | 53.8458 | 35.0066 | 0.65013
2020-04-11 02:24 | -0.0080867 | 2.1164 | 0.042982 | 0.052975 | 4012456 | 534.15 | 498.3532 | 0.21878 | 86.4138 | 106.1087 | 18.3398 | 4.4648 | 6.8615 | 92.3248 | 19.6949 | 56.0099 | 36.315 | 0.64837
2020-04-11 02:54 | -0.0083827 | 2.1579 | 0.042552 | 0.052979 | 4060776 | 564.15 | 516.9662 | 0.23142 | 85.5494 | 106.1168 | 17.4674 | 4.7228 | 6.8801 | 95.7065 | 20.5674 | 58.1369 | 37.5696 | 0.64623
2020-04-11 03:24 | -0.0086573 | 2.1982 | 0.042116 | 0.05298 | 4109102 | 594.15 | 534.2284 | 0.24368 | 84.675 | 106.1195 | 16.5902 | 4.9731 | 6.8982 | 98.8887 | 21.4446 | 60.1666 | 38.7221 | 0.64358
2020-04-11 03:54 | -0.0089629 | 2.2392 | 0.041677 | 0.052982 | 4157436 | 624.1667 | 553.4409 | 0.25618 | 83.7925 | 106.123 | 15.7043 | 5.2281 | 6.9168 | 102.3445 | 22.3305 | 62.3375 | 40.007 | 0.64178
2020-04-11 04:24 | -0.0092474 | 2.2802 | 0.041227 | 0.052988 | 4205755 | 654.1667 | 571.334 | 0.26866 | 82.8898 | 106.1342 | 14.7903 | 5.4829 | 6.9354 | 105.6232 | 23.2444 | 64.4338 | 41.1894 | 0.63925
2020-04-11 04:54 | -0.0095002 | 2.3196 | 0.040784 | 0.052992 | 4254090 | 684.1667 | 587.229 | 0.28063 | 81.999 | 106.142 | 13.8917 | 5.7272 | 6.9534 | 108.5948 | 24.143 | 66.3689 | 42.2259 | 0.63623
2020-04-11 05:24 | -0.0097843 | 2.3602 | 0.040339 | 0.052993 | 4302413 | 714.1833 | 605.0892 | 0.29299 | 81.1073 | 106.145 | 12.997 | 5.9795 | 6.9721 | 111.8253 | 25.0377 | 68.4315 | 43.3938 | 0.63412
2020-04-11 05:54 | -0.010074 | 2.4008 | 0.039893 | 0.052992 | 4350735 | 744.1833 | 623.2911 | 0.30537 | 80.2119 | 106.1429 | 12.1038 | 6.2321 | 6.9909 | 115.089 | 25.931 | 70.51 | 44.579 | 0.63224
2020-04-11 06:26 | -0.010353 | 2.4401 | 0.039447 | 0.052997 | 4399070 | 775.2333 | 640.8164 | 0.31733 | 79.3153 | 106.1518 | 11.1982 | 6.4762 | 7.0091 | 118.2627 | 26.8365 | 72.5496 | 45.7131 | 0.63009
2020-04-11 06:56 | -0.010596 | 2.4826 | 0.038998 | 0.052999 | 4447399 | 805.25 | 656.126 | 0.33027 | 78.4152 | 106.1564 | 10.2935 | 6.7401 | 7.0289 | 121.0875 | 27.7412 | 74.4144 | 46.6732 | 0.62721
2020-04-11 07:26 | -0.01086 | 2.5221 | 0.038563 | 0.053002 | 4495734 | 835.25 | 672.7035 | 0.34228 | 77.5405 | 106.1633 | 9.4119 | 6.9853 | 7.0475 | 124.0759 | 28.6228 | 76.3494 | 47.7266 | 0.62511
2020-04-11 07:56 | -0.011141 | 2.5606 | 0.038128 | 0.053005 | 4544072 | 865.2667 | 690.3963 | 0.35399 | 76.6673 | 106.1686 | 8.5334 | 7.2244 | 7.0656 | 127.2133 | 29.5014 | 78.3573 | 48.8559 | 0.6235
2020-04-11 08:26 | -0.011383 | 2.6035 | 0.037693 | 0.053011 | 4592392 | 895.2667 | 705.6214 | 0.36707 | 75.7947 | 106.1809 | 7.6485 | 7.4913 | 7.086 | 129.9656 | 30.3862 | 80.1759 | 49.7897 | 0.62101
2020-04-11 08:56 | -0.011625 | 2.6421 | 0.037259 | 0.053011 | 4640714 | 925.2667 | 720.7973 | 0.37879 | 74.9225 | 106.1812 | 6.776 | 7.7305 | 7.1044 | 132.7168 | 31.2588 | 81.9878 | 50.729 | 0.61874
2020-04-11 09:26 | -0.011898 | 2.6824 | 0.036833 | 0.053007 | 4689036 | 955.2667 | 737.9869 | 0.39108 | 74.0678 | 106.1725 | 5.93 | 7.9811 | 7.1237 | 135.7002 | 32.1047 | 83.9024 | 51.7977 | 0.61736
2020-04-11 09:56 | -0.012123 | 2.724 | 0.036417 | 0.053009 | 4737368 | 985.2833 | 752.1162 | 0.40375 | 73.2315 | 106.1769 | 5.0894 | 8.2397 | 7.1438 | 138.2275 | 32.9454 | 85.5865 | 52.6411 | 0.61506
2020-04-11 10:26 | -0.012368 | 2.7637 | 0.035999 | 0.053007 | 4785704 | 1015.2833 | 767.5619 | 0.41583 | 72.3936 | 106.1728 | 4.2555 | 8.4863 | 7.1631 | 140.9347 | 33.7792 | 87.357 | 53.5777 | 0.61332
2020-04-11 10:56 | -0.012624 | 2.8048 | 0.035578 | 0.053005 | 4834030 | 1045.2833 | 783.6587 | 0.42834 | 71.5477 | 106.1689 | 3.4135 | 8.7417 | 7.1831 | 143.7186 | 34.6212 | 89.1699 | 54.5487 | 0.61174
2020-04-11 11:26 | -0.012848 | 2.847 | 0.035174 | 0.053003 | 4882354 | 1075.3 | 797.7184 | 0.44117 | 70.7371 | 106.1646 | 2.6073 | 9.0035 | 7.2038 | 146.1636 | 35.4275 | 90.7955 | 55.3681 | 0.60981
2020-04-11 11:56 | -0.013051 | 2.8855 | 0.034779 | 0.053006 | 4930676 | 1105.3 | 810.4864 | 0.45291 | 69.9441 | 106.1717 | 1.8071 | 9.2431 | 7.2228 | 148.44 | 36.2277 | 92.3338 | 56.1061 | 0.60764
2020-04-11 12:26 | -0.01328 | 2.9273 | 0.034386 | 0.052999 | 4978999 | 1135.3 | 824.8638 | 0.46562 | 69.1542 | 106.1566 | 1.0323 | 9.5025 | 7.2435 | 150.8789 | 37.0025 | 93.9407 | 56.9382 | 0.60611
2020-04-11 12:56 | -0.013518 | 2.9685 | 0.033988 | 0.052989 | 5027325 | 1165.3 | 839.8236 | 0.47816 | 68.3563 | 106.1377 | 0.25335 | 9.7585 | 7.264 | 153.3952 | 37.7814 | 95.5883 | 57.8069 | 0.60475
2020-04-11 13:26 | -0.013721 | 3.0057 | 0.033607 | 0.052988 | 5075653 | 1195.3167 | 852.5849 | 0.48948 | 67.5908 | 106.1354 | -0.50981 | 9.9893 | 7.2827 | 155.6148 | 38.5446 | 97.0797 | 58.5351 | 0.60296
2020-04-11 13:56 | -0.013948 | 3.049 | 0.033229 | 0.052981 | 5123975 | 1225.3167 | 866.8547 | 0.50267 | 66.8314 | 106.1217 | -1.2556 | 10.2586 | 7.3045 | 157.9639 | 39.2903 | 98.6271 | 59.3368 | 0.60163
2020-04-11 14:26 | -0.014141 | 3.0885 | 0.032862 | 0.052976 | 5172294 | 1255.3167 | 879.0261 | 0.51468 | 66.0943 | 106.1099 | -1.9809 | 10.5037 | 7.3245 | 160.0269 | 40.0156 | 100.0212 | 60.0056 | 0.59993
2020-04-11 14:56 | -0.014336 | 3.1285 | 0.032496 | 0.052972 | 5220620 | 1285.3167 | 891.2417 | 0.52688 | 65.361 | 106.1031 | -2.7074 | 10.7527 | 7.345 | 162.0826 | 40.7421 | 101.4124 | 60.6702 | 0.59825
2020-04-11 15:26 | -0.014551 | 3.1696 | 0.032133 | 0.052973 | 5268938 | 1315.3167 | 904.7879 | 0.53937 | 64.6319 | 106.1055 | -3.4389 | 11.0076 | 7.366 | 164.3065 | 41.4737 | 102.8901 | 61.4164 | 0.59691
2020-04-11 15:56 | -0.014726 | 3.2094 | 0.031781 | 0.052971 | 5317264 | 1345.3167 | 915.7879 | 0.5515 | 63.9254 | 106.1011 | -4.1409 | 11.2551 | 7.3865 | 166.1562 | 42.1756 | 104.1659 | 61.9903 | 0.59511
2020-04-11 16:26 | -0.014889 | 3.2514 | 0.031442 | 0.052969 | 5365587 | 1375.3167 | 926.0711 | 0.56429 | 63.2437 | 106.096 | -4.8176 | 11.516 | 7.4083 | 167.8563 | 42.8523 | 105.3543 | 62.502 | 0.59326
2020-04-11 16:56 | -0.015092 | 3.2914 | 0.031098 | 0.05296 | 5413912 | 1405.3167 | 938.792 | 0.57646 | 62.5537 | 106.0794 | -5.4909 | 11.7645 | 7.4292 | 169.8909 | 43.5256 | 106.7083 | 63.1826 | 0.59211
2020-04-11 17:26 | -0.01529 | 3.331 | 0.030759 | 0.052963 | 5462227 | 1435.3167 | 951.2819 | 0.58851 | 61.8733 | 106.0839 | -6.1758 | 12.0104 | 7.45 | 171.9003 | 44.2106 | 108.0554 | 63.8448 | 0.59085
2020-04-11 17:56 | -0.015451 | 3.3732 | 0.030436 | 0.052987 | 5510556 | 1465.3333 | 961.3826 | 0.60136 | 61.2237 | 106.1325 | -6.874 | 12.2726 | 7.4722 | 173.5697 | 44.9088 | 109.2392 | 64.3304 | 0.5889
2020-04-11 18:26 | -0.015668 | 3.4116 | 0.03008 | 0.053033 | 5558882 | 1495.3333 | 974.9901 | 0.61303 | 60.5106 | 106.2246 | -7.6792 | 12.5109 | 7.4926 | 175.8414 | 45.7139 | 110.7777 | 65.0638 | 0.58734
2020-04-11 18:56 | -0.015871 | 3.4506 | 0.029689 | 0.053021 | 5607217 | 1525.3333 | 987.7641 | 0.62491 | 59.7252 | 106.2011 | -8.4411 | 12.7533 | 7.5134 | 177.9431 | 46.4759 | 112.2095 | 65.7336 | 0.58581
2020-04-11 19:26 | -0.016064 | 3.4921 | 0.029324 | 0.053013 | 5655547 | 1555.35 | 999.9041 | 0.63755 | 58.9915 | 106.1845 | -9.1582 | 13.0112 | 7.5357 | 179.8825 | 47.193 | 113.5377 | 66.3448 | 0.58434
2020-04-11 19:54 | -0.016253 | 3.529 | 0.029002 | 0.053007 | 5700619 | 1583.3333 | 1011.7833 | 0.64879 | 58.3453 | 106.1735 | -9.7935 | 13.2406 | 7.5556 | 181.7402 | 47.8282 | 114.7842 | 66.956 | 0.58332