## CU Spec 1 20 psi
[HEADER]
Created by Sigma-1 CU-SI Version 1.1.0; Copyright 2015, GEOTAC | File Location: | C:\CENG3341\202020 Data\ | File Name: | CU Spec 4 30 psi.trx
Project: | 3341 | Load Frame Name: | Load Frame 4
Date: | 2020-04-10 | Time: | 13:28
Boring: | Lab Compacted | Sample: | Sample4
Specimen: | Specimen4 | Depth (ft): | 0
Diameter (inch): | 2.886 | Height (inch): | 5.04 | Area (in2): | 6.5416
Piston Correction (lbs): | 6.8086
Comments:
[SENSORS]
Name | External Load Cell | DCDT | Pore Pressure | Cell Pressure | Load Frame Encoder
ID | LC5 | LPT1 | PS7 | PS5 | N/A
Module | Load Frame ADIO | Load Frame ADIO | Load Frame ADIO | Load Frame ADIO | N/A
Channel | 2 | 1 | 4 | 3 | N/A
Unit | lbs | inch | psi | psi | inch
Cal. Factor | -610997.7246 | 3.0294 | 19969.5315 | 19853.4347 | 3940000
Excitation | 10.021 | 10.021 | 10.021 | 10.021 | N/A
Zero | -0.0001 | 0.0010475 | -6.3875e-05 | -6.7123e-05 | N/A
Min. Reading | -50 | -0.01 | -14 | -14 | 0
Max. Reading | 2000 | 3.05 | 190 | 190 | 1.5
[B CHECK]
Time | External Load Cell | DCDT | Pore Pressure | Cell Pressure | Platen Position | Dt (Sec) | u | Pc | B
Did not record | [5 empty] | #VALUE! | 0.12729 | 0.13298 | 0
[6 empty] | #VALUE! | 0.12729 | 0.13298 | #DIV/0!
[6 empty] | #VALUE! | 0.12729 | 0.13298 | #DIV/0!
[6 empty] | #VALUE! | 0.12729 | 0.13298 | #DIV/0!
[6 empty] | #VALUE! | 0.12729 | 0.13298 | #DIV/0!
[6 empty] | #VALUE! | 0.12729 | 0.13298 | #DIV/0!
[6 empty] | #VALUE! | 0.12729 | 0.13298 | #DIV/0!
[6 empty] | #VALUE! | 0.12729 | 0.13298 | #DIV/0!
[6 empty] | #VALUE! | 0.12729 | 0.13298 | #DIV/0! |  | s'3c
[6 empty] | #VALUE! | 0.12729 | 0.13298 | #DIV/0! |  | 12.2973
[SHEAR] | [9 empty] | s'3c = | 12.2973
Time | External Load Cell | DCDT | Pore Pressure | Cell Pressure | Platen Position | Dt (min) | Fv (lb) | d (in) | u (psi) | Pcell (psi) | ue (psi) | ea (%) | A (in2) | s'1 (psi) | s'3 (psi) | P (psi) | Q (psi) | Q/P
2020-04-10 18:10 | -0.00028251 | 2.5821 | 0.047364 | 0.053845 | -539422 | 0 | 4.3197 | 0 | 94.513 | 106.8103 | 0 | 0 | 6.5416 | 12.9576 | 12.2973 | 12.6275 | 0.33017 | 0.026147
2020-04-10 18:22 | -0.00068817 | 2.5972 | 0.048153 | 0.05385 | -519552 | 12 | 29.0531 | 0.0045429 | 96.0851 | 106.8192 | 1.5632 | 0.090137 | 6.5475 | 15.1714 | 10.7341 | 12.9527 | 2.2186 | 0.17129
2020-04-10 18:34 | -0.0013287 | 2.6146 | 0.049095 | 0.053846 | -499678 | 24.0167 | 68.1074 | 0.0098127 | 97.9627 | 106.8124 | 3.4475 | 0.1947 | 6.5543 | 19.241 | 8.8498 | 14.0454 | 5.1956 | 0.36992
2020-04-10 18:46 | -0.0017895 | 2.63 | 0.049445 | 0.053855 | -479812 | 36.0167 | 96.2059 | 0.014475 | 98.6593 | 106.8302 | 4.1263 | 0.2872 | 6.5604 | 22.8355 | 8.171 | 15.5033 | 7.3323 | 0.47295
2020-04-10 18:58 | -0.002197 | 2.6476 | 0.049524 | 0.053851 | -459942 | 48.0167 | 121.0517 | 0.019781 | 98.8165 | 106.8215 | 4.2922 | 0.39248 | 6.5674 | 26.4374 | 8.0051 | 17.2212 | 9.2162 | 0.53516
2020-04-10 19:10 | -0.0026104 | 2.6633 | 0.04949 | 0.053855 | -440069 | 60.0167 | 146.2558 | 0.02454 | 98.7497 | 106.8296 | 4.2173 | 0.48691 | 6.5736 | 30.329 | 8.08 | 19.2045 | 11.1245 | 0.57927
2020-04-10 19:22 | -0.0029987 | 2.68 | 0.049376 | 0.053851 | -420198 | 72.0167 | 169.9328 | 0.02958 | 98.5227 | 106.8227 | 3.9973 | 0.58689 | 6.5802 | 34.1249 | 8.3 | 21.2124 | 12.9124 | 0.60872
2020-04-10 19:34 | -0.0033472 | 2.6974 | 0.049224 | 0.053847 | -400328 | 84.0333 | 191.178 | 0.034842 | 98.2185 | 106.813 | 3.7028 | 0.69131 | 6.5871 | 37.6175 | 8.5945 | 23.106 | 14.5115 | 0.62804
2020-04-10 19:46 | -0.0036461 | 2.7122 | 0.049048 | 0.05385 | -380464 | 96.0333 | 209.4033 | 0.039317 | 97.8684 | 106.8192 | 3.3465 | 0.78011 | 6.593 | 40.7122 | 8.9508 | 24.8315 | 15.8807 | 0.63954
2020-04-10 19:58 | -0.0038741 | 2.7293 | 0.048867 | 0.053848 | -360584 | 108.0333 | 223.3043 | 0.044479 | 97.5078 | 106.8155 | 2.9896 | 0.88253 | 6.5998 | 43.1426 | 9.3077 | 26.2251 | 16.9174 | 0.64509
2020-04-10 20:10 | -0.0040681 | 2.7469 | 0.048682 | 0.053844 | -340713 | 120.0333 | 235.1344 | 0.049806 | 97.1383 | 106.8086 | 2.627 | 0.98822 | 6.6069 | 45.2597 | 9.6703 | 27.465 | 17.7947 | 0.6479
2020-04-10 20:22 | -0.0042427 | 2.7624 | 0.048505 | 0.053847 | -320846 | 132.05 | 245.7777 | 0.054505 | 96.7864 | 106.8139 | 2.2698 | 1.0815 | 6.6131 | 47.1928 | 10.0275 | 28.6102 | 18.5827 | 0.64951
2020-04-10 20:34 | -0.0044018 | 2.7778 | 0.048333 | 0.053847 | -300976 | 144.05 | 255.4827 | 0.059146 | 96.4437 | 106.8133 | 1.9277 | 1.1735 | 6.6193 | 48.9665 | 10.3696 | 29.6681 | 19.2984 | 0.65048
2020-04-10 20:46 | -0.0045387 | 2.795 | 0.048165 | 0.053842 | -281099 | 156.05 | 263.8261 | 0.064354 | 96.1085 | 106.8039 | 1.6018 | 1.2769 | 6.6262 | 50.5111 | 10.6955 | 30.6033 | 19.9078 | 0.65051
2020-04-10 20:58 | -0.0046883 | 2.812 | 0.048002 | 0.053838 | -261235 | 168.05 | 272.9481 | 0.069493 | 95.7848 | 106.7957 | 1.2864 | 1.3788 | 6.633 | 52.1607 | 11.0109 | 31.5858 | 20.5749 | 0.6514
2020-04-10 21:10 | -0.0048118 | 2.8278 | 0.047841 | 0.053846 | -241365 | 180.05 | 280.4787 | 0.074253 | 95.4625 | 106.8112 | 0.94865 | 1.4733 | 6.6394 | 53.5933 | 11.3486 | 32.4709 | 21.1223 | 0.6505
2020-04-10 21:22 | -0.0049512 | 2.8458 | 0.047685 | 0.053843 | -221488 | 192.0667 | 288.975 | 0.07972 | 95.1516 | 106.8059 | 0.64301 | 1.5818 | 6.6467 | 55.1307 | 11.6543 | 33.3925 | 21.7382 | 0.65099
2020-04-10 21:34 | -0.0050723 | 2.8612 | 0.047522 | 0.053838 | -201614 | 204.0667 | 296.3591 | 0.084372 | 94.8275 | 106.7958 | 0.32905 | 1.674 | 6.653 | 56.5137 | 11.9682 | 34.241 | 22.2728 | 0.65047
2020-04-10 21:46 | -0.0052037 | 2.8761 | 0.047364 | 0.053834 | -181743 | 216.0667 | 304.3754 | 0.088873 | 94.5124 | 106.788 | 0.021719 | 1.7634 | 6.659 | 57.9844 | 12.2756 | 35.13 | 22.8544 | 0.65057
2020-04-10 21:58 | -0.0053338 | 2.8933 | 0.047215 | 0.053842 | -161867 | 228.0833 | 312.304 | 0.094072 | 94.2158 | 106.8042 | -0.29119 | 1.8665 | 6.666 | 59.4388 | 12.5885 | 36.0136 | 23.4251 | 0.65045
2020-04-10 22:10 | -0.0054518 | 2.9066 | 0.04705 | 0.053841 | -141999 | 240.0833 | 319.5025 | 0.098095 | 93.8872 | 106.8017 | -0.61716 | 1.9463 | 6.6714 | 60.8056 | 12.9145 | 36.86 | 23.9456 | 0.64964
2020-04-10 22:22 | -0.005571 | 2.9256 | 0.046892 | 0.053839 | -122121 | 252.0833 | 326.7676 | 0.10384 | 93.5722 | 106.7975 | -0.92798 | 2.0604 | 6.6792 | 62.1485 | 13.2253 | 37.6869 | 24.4616 | 0.64907
2020-04-10 22:35 | -0.0056879 | 2.9421 | 0.046727 | 0.053835 | -102247 | 264.1 | 333.8965 | 0.10881 | 93.2429 | 106.7902 | -1.25 | 2.1589 | 6.6859 | 63.4875 | 13.5472 | 38.5174 | 24.9701 | 0.64828
2020-04-10 22:46 | -0.0058095 | 2.959 | 0.046571 | 0.053834 | -82377 | 276.1 | 341.3125 | 0.11393 | 92.9329 | 106.7889 | -1.5587 | 2.2605 | 6.6929 | 64.8524 | 13.856 | 39.3542 | 25.4982 | 0.64792
2020-04-10 22:58 | -0.0059286 | 2.9746 | 0.046408 | 0.053832 | -62502 | 288.1 | 348.5689 | 0.11865 | 92.607 | 106.7843 | -1.8801 | 2.3542 | 6.6993 | 66.2081 | 14.1774 | 40.1927 | 26.0154 | 0.64727
2020-04-10 23:11 | -0.0060478 | 2.9913 | 0.046249 | 0.053832 | -42636 | 300.1167 | 355.8399 | 0.1237 | 92.2903 | 106.7845 | -2.1969 | 2.4543 | 6.7062 | 67.5558 | 14.4942 | 41.025 | 26.5308 | 0.6467
2020-04-10 23:23 | -0.006165 | 3.0076 | 0.046083 | 0.053834 | -22770 | 312.1167 | 362.9862 | 0.12862 | 91.9599 | 106.7871 | -2.5298 | 2.552 | 6.7129 | 68.9001 | 14.8271 | 41.8636 | 27.0365 | 0.64582
2020-04-10 23:35 | -0.0062755 | 3.0258 | 0.045923 | 0.053834 | -2904 | 324.1167 | 369.7206 | 0.13414 | 91.6414 | 106.7872 | -2.8485 | 2.6614 | 6.7204 | 70.1602 | 15.1458 | 42.653 | 27.5072 | 0.64491
2020-04-11 00:05 | -0.0065648 | 3.0658 | 0.045516 | 0.053833 | 46770 | 354.1167 | 387.36 | 0.1462 | 90.8299 | 106.7857 | -3.6585 | 2.9008 | 6.737 | 73.4531 | 15.9557 | 44.7044 | 28.7487 | 0.64308
2020-04-11 00:35 | -0.0068519 | 3.1072 | 0.045103 | 0.053835 | 96437 | 384.1167 | 404.866 | 0.15872 | 90.0079 | 106.7908 | -4.4856 | 3.1492 | 6.7543 | 76.725 | 16.7829 | 46.754 | 29.9711 | 0.64104
2020-04-11 01:05 | -0.007123 | 3.152 | 0.044686 | 0.053837 | 146097 | 414.1167 | 421.3946 | 0.17228 | 89.1766 | 106.7932 | -5.3193 | 3.4183 | 6.7731 | 79.8325 | 17.6166 | 48.7246 | 31.108 | 0.63844
2020-04-11 01:35 | -0.0073983 | 3.1904 | 0.044264 | 0.053838 | 195767 | 444.1167 | 438.1843 | 0.18388 | 88.3344 | 106.796 | -6.1644 | 3.6483 | 6.7893 | 83.0023 | 18.4616 | 50.732 | 32.2703 | 0.63609
2020-04-11 02:05 | -0.0076774 | 3.235 | 0.04384 | 0.053843 | 245433 | 474.1333 | 455.2001 | 0.19737 | 87.4901 | 106.8051 | -7.0178 | 3.9161 | 6.8082 | 86.1757 | 19.3151 | 52.7454 | 33.4303 | 0.63381
2020-04-11 02:35 | -0.0079353 | 3.2778 | 0.043412 | 0.053846 | 295100 | 504.1333 | 470.9254 | 0.21029 | 86.6365 | 106.811 | -7.8772 | 4.1724 | 6.8264 | 89.1603 | 20.1745 | 54.6674 | 34.4929 | 0.63096
2020-04-11 03:05 | -0.0081987 | 3.3196 | 0.042985 | 0.053847 | 344774 | 534.1333 | 486.9841 | 0.22294 | 85.7875 | 106.8144 | -8.7297 | 4.4234 | 6.8443 | 92.1784 | 21.027 | 56.6027 | 35.5757 | 0.62852
2020-04-11 03:35 | -0.0084689 | 3.3611 | 0.042562 | 0.053849 | 394447 | 564.15 | 503.4555 | 0.23548 | 84.9427 | 106.8182 | -9.5783 | 4.6722 | 6.8622 | 95.2421 | 21.8756 | 58.5588 | 36.6833 | 0.62643
2020-04-11 04:05 | -0.0087286 | 3.403 | 0.042132 | 0.053854 | 444113 | 594.15 | 519.2924 | 0.24815 | 84.0858 | 106.8271 | -10.444 | 4.9236 | 6.8803 | 98.2161 | 22.7413 | 60.4787 | 37.7374 | 0.62398
2020-04-11 04:35 | -0.0089805 | 3.4451 | 0.041704 | 0.053854 | 493786 | 624.15 | 534.6536 | 0.26089 | 83.2328 | 106.828 | -11.2978 | 5.1764 | 6.8987 | 101.096 | 23.5951 | 62.3456 | 38.7504 | 0.62154
2020-04-11 05:05 | -0.0092214 | 3.4851 | 0.041284 | 0.053855 | 543450 | 654.15 | 549.3399 | 0.27296 | 82.397 | 106.8306 | -12.1363 | 5.4159 | 6.9161 | 103.8622 | 24.4336 | 64.1479 | 39.7143 | 0.6191
2020-04-11 05:35 | -0.0094762 | 3.5263 | 0.040864 | 0.053861 | 593125 | 684.1667 | 564.8737 | 0.28543 | 81.56 | 106.8421 | -12.9848 | 5.6633 | 6.9343 | 106.7431 | 25.2821 | 66.0126 | 40.7305 | 0.61701
2020-04-11 06:05 | -0.0097111 | 3.5684 | 0.040442 | 0.053863 | 642795 | 714.1667 | 579.1952 | 0.29814 | 80.7183 | 106.8451 | -13.8295 | 5.9155 | 6.9529 | 109.4298 | 26.1268 | 67.7783 | 41.6515 | 0.61453
2020-04-11 06:36 | -0.0099447 | 3.6087 | 0.040031 | 0.05386 | 692463 | 745.2167 | 593.4413 | 0.31034 | 79.8999 | 106.8395 | -14.6423 | 6.1575 | 6.9708 | 112.072 | 26.9396 | 69.5058 | 42.5662 | 0.61241
2020-04-11 07:06 | -0.010173 | 3.6518 | 0.039631 | 0.053866 | 742127 | 775.2333 | 607.3771 | 0.32337 | 79.102 | 106.8516 | -15.4524 | 6.4161 | 6.9901 | 114.6411 | 27.7497 | 71.1954 | 43.4457 | 0.61023
2020-04-11 07:36 | -0.010399 | 3.6915 | 0.039228 | 0.053866 | 791788 | 805.2333 | 621.1686 | 0.33537 | 78.3 | 106.8517 | -16.2544 | 6.6541 | 7.0079 | 117.1901 | 28.5517 | 72.8709 | 44.3192 | 0.60819
2020-04-11 08:06 | -0.01062 | 3.7343 | 0.038829 | 0.053866 | 841458 | 835.2333 | 634.6403 | 0.3483 | 77.5053 | 106.8506 | -17.048 | 6.9107 | 7.0272 | 119.6572 | 29.3453 | 74.5012 | 45.1559 | 0.60611
2020-04-11 08:36 | -0.010827 | 3.775 | 0.038437 | 0.05387 | 891132 | 865.2333 | 647.2297 | 0.36062 | 76.7239 | 106.8592 | -17.838 | 7.1552 | 7.0457 | 121.9969 | 30.1353 | 76.0661 | 45.9308 | 0.60383
2020-04-11 09:06 | -0.011043 | 3.8173 | 0.038055 | 0.05387 | 940793 | 895.2333 | 660.4295 | 0.37339 | 75.9628 | 106.8594 | -18.5994 | 7.4086 | 7.065 | 124.3757 | 30.8967 | 77.6362 | 46.7395 | 0.60203
2020-04-11 09:36 | -0.011252 | 3.8586 | 0.037675 | 0.053868 | 990468 | 925.25 | 673.1667 | 0.38589 | 75.2044 | 106.8546 | -19.3529 | 7.6566 | 7.084 | 126.677 | 31.6502 | 79.1636 | 47.5134 | 0.60019
2020-04-11 10:06 | -0.011448 | 3.9014 | 0.037302 | 0.05387 | 1040137 | 955.25 | 685.1108 | 0.39881 | 74.4614 | 106.8585 | -20.0998 | 7.9129 | 7.1037 | 128.8415 | 32.3971 | 80.6193 | 48.2222 | 0.59815
2020-04-11 10:36 | -0.011638 | 3.9434 | 0.036947 | 0.053871 | 1089811 | 985.25 | 696.7031 | 0.41152 | 73.7546 | 106.8621 | -20.8102 | 8.1651 | 7.1232 | 130.9152 | 33.1075 | 82.0114 | 48.9039 | 0.59631
2020-04-11 11:06 | -0.01183 | 3.9849 | 0.036583 | 0.05387 | 1139481 | 1015.2667 | 708.4079 | 0.42407 | 73.0285 | 106.8588 | -21.533 | 8.4141 | 7.1426 | 133.0115 | 33.8303 | 83.4209 | 49.5906 | 0.59446
2020-04-11 11:36 | -0.012026 | 4.0272 | 0.036229 | 0.053867 | 1189147 | 1045.2667 | 720.3287 | 0.43685 | 72.3232 | 106.8528 | -22.2323 | 8.6677 | 7.1624 | 135.1006 | 34.5296 | 84.8151 | 50.2855 | 0.59288
2020-04-11 12:06 | -0.012201 | 4.0693 | 0.035884 | 0.053869 | 1238806 | 1075.2667 | 731.0031 | 0.44958 | 71.6349 | 106.8566 | -22.9244 | 8.9203 | 7.1823 | 137.0008 | 35.2217 | 86.1112 | 50.8895 | 0.59097
2020-04-11 12:36 | -0.012368 | 4.1103 | 0.03555 | 0.053864 | 1288477 | 1105.2667 | 741.1758 | 0.46198 | 70.9709 | 106.8471 | -23.5789 | 9.1663 | 7.2017 | 138.7928 | 35.8762 | 87.3345 | 51.4583 | 0.58921
2020-04-11 13:06 | -0.012546 | 4.1528 | 0.035226 | 0.053861 | 1338149 | 1135.2833 | 752.0547 | 0.47482 | 70.3253 | 106.8412 | -24.2186 | 9.421 | 7.222 | 140.6504 | 36.5159 | 88.5831 | 52.0672 | 0.58778
2020-04-11 13:36 | -0.012713 | 4.1923 | 0.034905 | 0.053856 | 1387815 | 1165.2833 | 762.2078 | 0.48677 | 69.6852 | 106.8317 | -24.8491 | 9.6581 | 7.2409 | 142.4105 | 37.1464 | 89.7784 | 52.632 | 0.58624
2020-04-11 14:06 | -0.012872 | 4.2343 | 0.034605 | 0.053854 | 1437487 | 1195.2833 | 771.9331 | 0.49944 | 69.0866 | 106.8284 | -25.4445 | 9.9095 | 7.2611 | 144.0523 | 37.7418 | 90.897 | 53.1552 | 0.58479
2020-04-11 14:36 | -0.013028 | 4.2764 | 0.034313 | 0.053853 | 1487163 | 1225.3 | 781.4279 | 0.51219 | 68.5056 | 106.8256 | -26.0227 | 10.1626 | 7.2816 | 145.6358 | 38.32 | 91.9779 | 53.6579 | 0.58338
2020-04-11 15:06 | -0.013188 | 4.3168 | 0.034019 | 0.053852 | 1536841 | 1255.3 | 791.2112 | 0.52439 | 67.9196 | 106.8229 | -26.606 | 10.4045 | 7.3012 | 147.2701 | 38.9033 | 93.0867 | 54.1834 | 0.58207
2020-04-11 15:36 | -0.013346 | 4.3601 | 0.033725 | 0.053847 | 1586509 | 1285.3 | 800.814 | 0.53748 | 67.3342 | 106.8142 | -27.1827 | 10.6643 | 7.3225 | 148.8439 | 39.48 | 94.162 | 54.682 | 0.58072
2020-04-11 16:06 | -0.013491 | 4.4009 | 0.033452 | 0.053846 | 1636177 | 1315.3167 | 809.6743 | 0.54983 | 66.789 | 106.8125 | -27.7262 | 10.9093 | 7.3426 | 150.2943 | 40.0235 | 95.1589 | 55.1354 | 0.5794
2020-04-11 16:36 | -0.013644 | 4.4434 | 0.033184 | 0.053843 | 1685848 | 1345.3167 | 818.9863 | 0.56267 | 66.2548 | 106.8051 | -28.253 | 11.164 | 7.3637 | 151.7703 | 40.5503 | 96.1603 | 55.61 | 0.57831
2020-04-11 17:06 | -0.013786 | 4.4853 | 0.032918 | 0.05384 | 1735516 | 1375.3167 | 827.6443 | 0.57532 | 65.726 | 106.7992 | -28.7759 | 11.4151 | 7.3845 | 153.1514 | 41.0732 | 97.1123 | 56.0391 | 0.57705
2020-04-11 17:36 | -0.013923 | 4.5271 | 0.032652 | 0.053837 | 1785185 | 1405.3333 | 835.9855 | 0.58796 | 65.1956 | 106.7947 | -29.3018 | 11.6658 | 7.4055 | 154.4864 | 41.5991 | 98.0428 | 56.4437 | 0.5757
2020-04-11 18:06 | -0.014045 | 4.5691 | 0.032403 | 0.053834 | 1834860 | 1435.3333 | 843.416 | 0.60066 | 64.6997 | 106.7883 | -29.7913 | 11.9178 | 7.4267 | 155.6544 | 42.0886 | 98.8715 | 56.7829 | 0.57431
2020-04-11 18:36 | -0.01422 | 4.6057 | 0.032119 | 0.053868 | 1884530 | 1465.3333 | 854.1027 | 0.61175 | 64.1329 | 106.8546 | -30.4244 | 12.1378 | 7.4453 | 157.4392 | 42.7217 | 100.0804 | 57.3587 | 0.57313
2020-04-11 19:06 | -0.014389 | 4.6491 | 0.031822 | 0.053875 | 1934197 | 1495.3333 | 864.4067 | 0.62486 | 63.5416 | 106.8685 | -31.0296 | 12.3981 | 7.4674 | 159.0843 | 43.3269 | 101.2056 | 57.8787 | 0.57189
2020-04-11 19:30 | -0.01451 | 4.6835 | 0.031594 | 0.053877 | 1973985 | 1519.3833 | 871.8096 | 0.63526 | 63.0861 | 106.8724 | -31.4891 | 12.6044 | 7.485 | 160.2603 | 43.7864 | 102.0233 | 58.237 | 0.57082